## Asset Point
WSD Data Schemas Draft V2 (2021-02-04) - Asset Point
Column | Field Name | Alias | Data Type | Characteristic | Description | Data provided in latest submission? (Yes/ No) | Availability Explanations | Metadata Absence Explanations | Data procurement actions | Estimated delivery timeframe | Confidential? (Yes/No)
Point | Camera
1 | AssetID | Asset ID | text(50) | PK | Unique ID for a specific camera. It should be a traceable stable ID within the utility’s operations/processes. Primary key for the Camera feature class attribute table. | No | Not an initiative | Not an initiative | N/A - not an initiative | N/A - not an initiative | No
2 | SupportStructureID | Support Structure ID | text(50) | FK | Unique ID for support structure to which the camera is attached. It should be a traceable stable ID within the utility’s operations/processes. | No | Not an initiative | Not an initiative | N/A - not an initiative | N/A - not an initiative | No
3 | UtilityID | Utility ID | text(10) |  | Standardized identification name of the utility (e.g., "UtilityG&E"). | No | Not an initiative | Not an initiative | N/A - not an initiative | N/A - not an initiative | No
4 | AssetType | Asset Type | text(50) | Domain | Type of point asset. Required value: Camera | No | Not an initiative | Not an initiative | N/A - not an initiative | N/A - not an initiative | No
5 | CameraLocationName | Camera Location Name | text(30) |  | Unique name of camera location (e.g. “Cisco Buttes 1”, “Penn Valley”). For Alert Wildfire cameras, this should match the name on the website. | No | Not an initiative | Not an initiative | N/A - not an initiative | N/A - not an initiative | No
6 | HFTDClass | HFTD Class | text(10) | Domain | The CPUC high-fire threat district (HFTD) area the asset intersects. For this data, anything outside Tiers 2 and 3 must be categorized as “Non-HFTD.” Do not record any Zone 1 or Tier 1 values. Possible values: Tier 3 Tier 2 Non-HFTD HFTD data can be downloaded from: https://ia.cpuc.ca.gov/firemap. | No | Not an initiative | Not an initiative | N/A - not an initiative | N/A - not an initiative | No
7 | County | County | text(50) |  | County in which asset is located. | No | Not an initiative | Not an initiative | N/A - not an initiative | N/A - not an initiative | No
8 | AssetLatitude | Asset Latitude | float |  | Latitude coordinate of asset (in decimal degrees). Field-calculate in GIS software. | No | Not an initiative | Not an initiative | N/A - not an initiative | N/A - not an initiative | No
9 | AssetLongitude | Asset Longitude | float |  | Latitude coordinate of asset (in decimal degrees). Field-calculate in GIS software. | No | Not an initiative | Not an initiative | N/A - not an initiative | N/A - not an initiative | No
Point | Connection Device
1 | AssetID | Asset ID | text(50) | PK | Unique ID for a specific connection device. It should be a traceable stable ID within the utility’s operations/processes. Primary key for the Connection Device feature class attribute table. | Yes | Included | Included | N/A - Included | N/A - Included | Yes
2 | FromStructureID | From Structure ID | text(50) | FK | ID of the structure upstream of the span of line containing a connection device. This structure may be a support structure (e.g., pole or tower) if the span is overhead, and it may be something else (e.g., manhole, vault, etc.) if the span is underground. Foreign key to the Support Structure feature class attribute table. | No | Do not have circuit span data | Do not have circuit span data | Rebuild data architecture | 2023 | Yes
3 | ToStructureID | To Structure ID | text(50) | FK | ID of the structure downstream of the span of line containing a connection device. This structure may be a support structure (e.g., pole or tower) if the span is overhead, and it may be something else (e.g., manhole, vault, etc.) if the span is underground. Foreign key to the Support Structure feature class attribute table. | No | Do not have circuit span data | Do not have circuit span data | Rebuild data architecture | 2023 | Yes
4 | CircuitID | Circuit ID | text(50) | FK | ID of circuit associated with asset. This will be a unique standardized identification name of the circuit. Foreign key to all the related asset line feature class attribute tables. | Yes | Included | Included | N/A - Included | N/A - Included | Yes
5 | SubstationID | Substation ID | text(50) | FK | ID of substation associated with asset. Foreign key to the Substation feature class attribute table. | Yes | Included | Included | N/A - Included | N/A - Included | Yes
6 | UtilityID | Utility ID | text(10) |  | Standardized identification name of the utility (e.g., “UtilityG&E”). | Yes | Included | Included | N/A - Included | N/A - Included | Yes
7 | AssetType | Asset Type | text(50) | Domain | Type of point asset. Required value: Line connection device | Yes | Included | Included | N/A - Included | N/A - Included | Yes
8 | AssetOHUG | Asset OH or UG | text(30) | Domain | Is the asset overhead or underground? Possible values: Overhead Underground Unknown | Yes | Included | Included | N/A - Included | N/A - Included | Yes
9 | ConnectionDeviceType | Connection Device Type | text(30) | Domain | What type of connection device is the asset? Possible values: Splice Connector Clamp Unknown Other - See comment | Yes | Included | Included | N/A - Included | N/A - Included | Yes
10 | ConnectionDeviceTypeComment | Connection Device Type Comment | text(30) |  | Connection device type not listed in the options above. | Yes | Included | Included | N/A - Included | N/A - Included | Yes
11 | ConnectionDeviceSubtype | Connection Device Subtype | text(30) | Domain | What is the specific subtype of the connection device? Note: Permanent and fused splices are examples of explosive sleeve splices. Automatic splice Crimp splice Explosive sleeve splice 3-bolt Parallel groove Unknown Other – See comment | Yes | Included | Included | N/A - Included | N/A - Included | Yes
12 | ConnectionDeviceSubtypeComment | Connection Device Subtype Comment | text(30) |  | Connection device subtype not listed in the options above. | Yes | Included | Included | N/A - Included | N/A - Included | Yes
13 | AssociatedNominalVoltagekV | Associated Nominal Voltage (kV) | text(10) |  | Nominal voltage (in kilovolts) associated with asset. Do not use more than two decimal places. OK to use ranges (e.g. “0-60”, “<500”). Leave blank if unknown. | Yes | Included | Included | N/A - Included | N/A - Included | Yes
14 | AssociatedOperatingVoltagekV | Associated Operating Voltage (kV) | text(10) |  | Operating voltage (in kilovolts) associated with asset. Do not use more than two decimal places. OK to use ranges (e.g. “0-60”, “<500”). Leave blank if unknown. | Yes | Included | Included | N/A - Included | N/A - Included | Yes
15 | CircuitName | Circuit Name | text(255) |  | Name of circuit associated with asset. Leave blank or enter "N/A" if there is no unique circuit name that is different than the circuit ID. There is no need to repeat "CircuitID" values in this field. | Yes | Included | Included | N/A - Included | N/A - Included | Yes
16 | SubstationName | Substation Name | text(50) |  | Name of substation associated with asset. | Yes | Included | Included | N/A - Included | N/A - Included | Yes
17 | Manufacturer | Manufacturer | text(50) |  | Name of the manufacturer of the connection device. Do not use acronyms or abbreviations for this field. Fully spell out the manufacturer name. Enter “Unknown” if this cannot be determined. | Yes | Included | Included | N/A - Included | N/A - Included | Yes
18 | ModelNumber | Model Number | text(30) |  | Model number of the asset. Enter “Unknown” if this cannot be determined. | Yes | Included | Included | N/A - Included | N/A - Included | Yes
19 | HFTDClass | HFTD Class | text(10) | Domain | The CPUC high-fire threat district (HFTD) area the asset intersects. For this data, anything outside Tiers 2 and 3 must be categorized as “Non-HFTD.” Do not record any Zone 1 or Tier 1 values. Possible values: Tier 3 Tier 2 Non-HFTD HFTD data can be downloaded from: https://ia.cpuc.ca.gov/firemap. | Yes | Included | Included | N/A - Included | N/A - Included | Yes
20 | County | County | text(50) |  | County in which asset is located. | Yes | Included | Included | N/A - Included | N/A - Included | Yes
21 | LastInspectionDate | Last Inspection Date | date |  | Date of the last inspection. Leave blank if unknown. | No | Inspection records are associated with facilty points, not devices | Data not included | Would need to change the inspection program methodology | 2023 | Yes
22 | InstallationDate | Installation Date | date |  | Date the asset was installed. Leave blank if unknown. | Yes | Included | Included | N/A - Included | N/A - Included | Yes
23 | InstallationYear | Installation Year | integer |  | Year of asset installation. Use four digits. Enter “-99” if unknown. | Yes | Included | Included | N/A - Included | N/A - Included | Yes
24 | EstimatedAge | Estimated Age | text(10) | Domain | The age of the asset in years. Only fill this out if the “InstallationYear” and “InstallationDate” values are unknown. Note: Only enter "N/A" if there is an "InstallationDate" value or "InstallationYear" value. Possible values: 0-9 10-19 20-29 30-39 40-49 50-59 60-69 70-79 80-89 90-99 >100 Unknown N/A | Yes | Included | Included | N/A - Included | N/A - Included | Yes
25 | UsefulLifespan | Useful Lifespan | Integer |  | The number of years an asset is expected to have a useful functioning existence upon initial installation. If unknown, enter "-99." | Yes | Included | Included | N/A - Included | N/A - Included | Yes
26 | ExemptionStatus | Exemption Status | text(10) | Domain | Is the asset exempt per California Public Resources Code (PRC) 4292? This field is especially important and a high priority for the WSD and the State of California. Non-exempt equipment requires support structure clearance. Possible values: Yes No Unknown N/A | Yes | Included | Included | N/A - Included | N/A - Included | Yes
27 | AssetLatitude | Asset Latitude | float |  | Latitude coordinate of asset (in decimal degrees). Field-calculate in GIS software. | Yes | Included | Included | N/A - Included | N/A - Included | Yes
28 | AssetLongitude | Asset Longitude | float |  | Longitude coordinate of asset (in decimal degrees). Field-calculate in GIS software. | Yes | Included | Included | N/A - Included | N/A - Included | Yes
Point | Customer Meter
1 | MeterID | Meter ID | text(50) | PK | Unique ID for a specific meter. It should be a traceable stable ID within the utility’s operations/processes. Primary key for the Customer Meter feature class attribute table. | No | Data not currently in GIS or available through the new ETL process | Data not included | Need to create new data process | 2023 | Yes
2 | UtilityID | Utility ID | text(10) |  | Standardized identification name of the utility (e.g., “UtilityG&E”). | No | Data not currently in GIS or available through the new ETL process | Data not included | Need to create new data process | 2023 | Yes
3 | CircuitID | Circuit ID | text(50) | FK | ID of circuit associated with asset. This will be a unique standardized identification name of the circuit. Foreign key to all the related asset line feature class attribute tables. | No | Data not currently in GIS or available through the new ETL process | Data not included | Need to create new data process | 2023 | No
4 | SubstationID | Substation ID | text(50) | FK | ID of substation associated with asset. Foreign key to the Substation feature class attribute table. | No | Data not currently in GIS or available through the new ETL process | Data not included | Need to create new data process | 2023 | Yes
5 | AssetType | Asset Type | text(50) | Domain | Type of point asset. Required value: Customer meter | No | Data not currently in GIS or available through the new ETL process | Data not included | Need to create new data process | 2023 | Yes
6 | CircuitName | Circuit Name | text(255) |  | Name of circuit associated with asset. Leave blank or enter "N/A" if there is no unique circuit name that is different than the circuit ID. There is no need to repeat "CircuitID" values in this field. | No | Data not currently in GIS or available through the new ETL process | Data not included | Need to create new data process | 2023 | Yes
7 | SubstationName | Substation Name | text(30) |  | Name of substation associated with asset. | No | Data not currently in GIS or available through the new ETL process | Data not included | Need to create new data process | 2023 | Yes
8 | Manufacturer | Manufacturer | text(50) |  | Name of the manufacturer of the meter. Do not use acronyms or abbreviations for this field. Fully spell out the manufacturer name. Enter “Unknown” if this cannot be determined. | No | Data not currently in GIS or available through the new ETL process | Data not included | Need to create new data process | 2023 | Yes
9 | ModelNumber | Model Number | text(30) |  | Model number of the asset. Enter “Unknown” if this cannot be determined. | No | Data not currently in GIS or available through the new ETL process | Data not included | Need to create new data process | 2023 | Yes
10 | HFTDClass | HFTD Class | text(10) | Domain | The CPUC high-fire threat district (HFTD) area the asset intersects. For this data, anything outside Tiers 2 and 3 must be categorized as “Non-HFTD.” Do not record any Zone 1 or Tier 1 values. Possible values: Tier 3 Tier 2 Non-HFTD HFTD data can be downloaded from: https://ia.cpuc.ca.gov/firemap | No | Data not currently in GIS or available through the new ETL process | Data not included | Need to create new data process | 2023 | Yes
11 | County | County | text(50) |  | County in which asset is located. | No | Data not currently in GIS or available through the new ETL process | Data not included | Need to create new data process | 2023 | Yes
12 | InstallationDate | Installation Date | date |  | Date the asset was installed. Leave blank if unknown. | No | Data not currently in GIS or available through the new ETL process | Data not included | Need to create new data process | 2023 | Yes
13 | InstallationYear | Installation Year | integer |  | Year of asset installation. Use four digits. Enter “-99” if unknown. | No | Data not currently in GIS or available through the new ETL process | Data not included | Need to create new data process | 2023 | Yes
14 | EstimatedAge | Estimated Age | text(10) | Domain | The age of the asset in years. Only fill this out if the “InstallationYear” and “InstallationDate” values are unknown. Note: Only enter "N/A" if there is an "InstallationDate" value or "InstallationYear" value. 0-9 10-19 20-29 30-39 40-49 50-59 60-69 70-79 80-89 90-99 >100 Unknown N/A | No | Data not currently in GIS or available through the new ETL process | Data not included | Need to create new data process | 2023 | Yes
15 | AssetLatitude | Asset Latitude | float |  | Latitude coordinate of asset (in decimal degrees). Field-calculate in GIS software. | No | Data not currently in GIS or available through the new ETL process | Data not included | Need to create new data process | 2023 | Yes
16 | AssetLongitude | Asset Longitude | float |  | Longitude coordinate of asset (in decimal degrees). Field-calculate in GIS software. | No | Data not currently in GIS or available through the new ETL process | Data not included | Need to create new data process | 2023 | Yes
2023
Point | Fuse | [8 empty] | 2023
1 | AssetID | Asset ID | text(50) | PK | Unique ID for a specific fuse. It should be a traceable stable ID within the utility’s operations/processes. Primary key for the Fuse feature class attribute table. | Yes | Yes | Included | Included | 2023 | N/A - Included | Yes
2 | SupportStructureID | Support Structure ID | text(50) | FK | Unique ID for support structure to which fuse is attached. It should be a traceable stable ID within the utility’s operations/processes. Foreign key to the Support Structure feature class attribute table. | Yes | Yes | Included | Included | 2023 | N/A - Included | No
3 | UtilityID | Utility ID | text(10) |  | Standardized identification name of the utility (e.g., “UtilityG&E”). | Yes | Yes | Included | Included | 2023 | N/A - Included | Yes
4 | SubstationID | Substation ID | text(50) | FK | ID of substation associated with asset. Foreign key to the Substation feature class attribute table. | Yes | Yes | Included | Included | 2023 | N/A - Included | Yes
5 | CircuitID | Circuit ID | text(50) | FK | ID of circuit associated with asset. This will be a unique standardized identification name of the circuit. Foreign key to all the related asset line feature class attribute tables. | Yes | Yes | Included | Included | 2023 | N/A - Included | Yes
6 | AssetType | Asset Type | text(50) | Domain | Type of point asset: Required value: Fuse | Yes | Yes | Included | Included | 2023 | N/A - Included | Yes
7 | AssociatedNominalVoltagekV | Associated Nominal Voltage (kV) | text(10) |  | Nominal voltage (in kilovolts) associated with asset. Do not use more than two decimal places. OK to use ranges (e.g. “0-60”, “<500”). Leave blank if unknown. | Yes | Yes | Included | Included | 2023 | N/A - Included | Yes
8 | AssociatedOperatingVoltagekV | AssociatedOperatingVoltage (kV) | text(10) |  | Operating voltage (in kilovolts) associated with asset. Do not use more than two decimal places. OK to use ranges (e.g. “0-60”, “<500”). Leave blank if unknown. | No | No | Data not currently in GIS or available through the new ETL process | Data not included | 2023 | 2023 | Yes
9 | SubstationName | Substation Name | text(50) |  | Name of substation associated with asset. | Yes | Yes | Included | Included | 2023 | N/A - Included | Yes
10 | CircuitName | Circuit Name | text(255) |  | Name of circuit associated with asset. Leave blank or enter "N/A" if there is no unique circuit name that is different than the circuit ID. There is no need to repeat "CircuitID" values in this field. | Yes | Yes | Included | Included | 2023 | N/A - Included | Yes
11 | Manufacturer | Manufacturer | text(50) |  | Name of the manufacturer of the fuse. Do not use acronyms or abbreviations for this field. Fully spell out the manufacturer name. Enter “Unknown” if this cannot be determined. | Yes | Yes | Included | Included | 2023 | N/A - Included | Yes
12 | ModelNumber | Model Number | text(30) |  | Model number of the asset. Enter “Unknown” if this cannot be determined. | Yes | Yes | Included | Included | 2023 | N/A - Included | Yes
13 | HFTDClass | HFTD Class | text(10) | Domain | The CPUC high-fire threat district (HFTD) area the asset intersects. For this data, anything outside Tiers 2 and 3 must be categorized as “Non-HFTD.” Do not record any Zone 1 or Tier 1 values. Possible values: Tier 3 Tier 2 Non-HFTD HFTD data can be downloaded from: https://ia.cpuc.ca.gov/firemap. | Yes | Yes | Included | Included | 2023 | N/A - Included | Yes
14 | County | County | text(50) |  | County in which asset is located. | Yes | Yes | Included | Included | 2023 | N/A - Included | Yes
15 | LastInspectionDate | Last Inspection Date | date |  | Date of the last inspection. Leave blank if unknown. | No | No | Data not currently in GIS or available through the new ETL process | Data not included | 2023 | 2023 | Yes
16 | LastMaintenanceDate | Last Maintenance Date | date |  | Date of the last maintenance. Leave blank if unknown. | No | No | Data not currently in GIS or available through the new ETL process | Data not included | 2023 | 2023 | Yes
17 | InstallationDate | Installation Date | date |  | Date the asset was installed. Leave blank if unknown. | No | No | Data not currently in GIS or available through the new ETL process | Data not included | 2023 | 2023 | Yes
18 | InstallationYear | Installation Year | integer |  | Year of asset installation. Use four digits. Enter “-99” if unknown. | Yes | Yes | Included | Included | 2023 | N/A - Included | Yes
19 | EstimatedAge | Estimated Age | text(10) | Domain | The age of the asset in years. Only fill this out if the “InstallationYear” and “InstallationDate” values are unknown. Note: Only enter "N/A" if there is an "InstallationDate" value or "InstallationYear" value. 0-9 10-19 20-29 30-39 40-49 50-59 60-69 70-79 80-89 90-99 >100 Unknown N/A | No | No | Data not currently in GIS or available through the new ETL process | Data not included | 2023 | 2023 | Yes
20 | UsefulLifespan | Useful Lifespan | integer |  | The number of years an asset is expected to have a useful functioning existence upon initial installation. If unknown, enter “-99.” | Yes | Yes | Included | Included | 2023 | N/A - Included | Yes
21 | ExemptionStatus | Exemption Status | text(10) | Domain | Is the asset exempt per California Public Resources Code (PRC) 4292? This field is especially important and a high priority for the WSD and the State of California. Non-exempt equipment requires support structure clearance. Possible values: Yes No Unknown N/A | Yes | Yes | Included | Included | 2023 | N/A - Included | Yes
22 | FuseRating | Fuse Rating (A) | float |  | The nominal current rating of the fuse in amperes. | Yes | Yes | Included | Included | 2023 | N/A - Included | Yes
23 | FuseType | Fuse Type | text(30) | Domain | Type of fuse device. Possible values: Bridged Current limiting Expulsion Fused elbow Unknown Other – See comment | Yes | Yes | Included | Included | 2023 | N/A - Included | Yes
24 | FuseTypeComment | Fuse Type Comment | text(50) |  | Fuse type not listed in the options above. | No | No | Data not currently in GIS or available through the new ETL process | Data not included | 2023 | 2023 | Yes
25 | FuseSubtype | Fuse Subtype | text(30) |  | What is the specific subtype of the fuse device? | Yes | Yes | Included | Included | 2023 | N/A - Included | Yes
26 | AssetLatitude | Asset Latitude | float |  | Latitude coordinate of asset (in decimal degrees). Field-calculate in GIS software. | Yes | Yes | Included | Included | 2023 | N/A - Included | Yes
27 | AssetLongitude | Asset Longitude | float |  | Longitude coordinate of asset (in decimal degrees). Field-calculate in GIS software. | Yes | Yes | Included | Included | 2023 | N/A - Included | Yes
2023
Point | Lightning Arrester | [8 empty] | 2023
1 | AssetID | Asset ID | text(50) | PK | Unique ID for a specific lightning arrester. It should be a traceable stable ID within the utility’s operations/processes. Primary key for the Lighting Arrester feature class attribute table. | No | Data not currently in GIS or available through the new ETL process | Data not included | Physical Inventory would be required | 2023 | Yes
2 | SupportStructureID | Support Structure ID | text(50) | FK | Unique ID for support structure to which lightning arrester is attached. It should be a traceable stable ID within the utility’s operations/processes. Foreign key to the Support Structure feature class attribute table. | No | Data not currently in GIS or available through the new ETL process | Data not included | Physical Inventory would be required | 2023 | Yes
3 | UtilityID | Utility ID | text(10) |  | Standardized identification name of the utility (e.g., “UtilityG&E”). | No | Data not currently in GIS or available through the new ETL process | Data not included | Physical Inventory would be required | 2023 | Yes
4 | SubstationID | Substation ID | text(50) | FK | ID of substation associated with asset. Foreign key to the Substation feature class attribute table. | No | Data not currently in GIS or available through the new ETL process | Data not included | Physical Inventory would be required | 2023 | Yes
5 | CircuitID | Circuit ID | text(50) | FK | ID of circuit associated with asset. This will be a unique standardized identification name of the circuit. Foreign key to all the related asset line feature class attribute tables. | No | Data not currently in GIS or available through the new ETL process | Data not included | Physical Inventory would be required | 2023 | Yes
6 | AssetType | Asset Type | text(50) | Domain | Type of point asset. Required value: Lightning arrester | No | Data not currently in GIS or available through the new ETL process | Data not included | Physical Inventory would be required | 2023 | Yes
7 | AssociatedNominalVoltagekV | Associated Nominal Voltage (kV) | text(10) |  | Nominal voltage (in kilovolts) associated with asset. Do not use more than two decimal places. OK to use ranges (e.g. “0-60”, “<500”). Leave blank if unknown. | No | Data not currently in GIS or available through the new ETL process | Data not included | Physical Inventory would be required | 2023 | Yes
8 | AssociatedOperatingVoltagekV | Associated Operating Voltage (kV) | text(10) |  | Operating voltage (in kilovolts) associated with asset. Do not use more than two decimal places. OK to use ranges (e.g. “0-60”, “<500”). Leave blank if unknown. | No | Data not currently in GIS or available through the new ETL process | Data not included | Physical Inventory would be required | 2023 | Yes
9 | SubstationName | Substation Name | text(50) |  | Name of substation associated with asset. | No | Data not currently in GIS or available through the new ETL process | Data not included | Physical Inventory would be required | 2023 | Yes
10 | CircuitName | Circuit Name | text(255) |  | Name of circuit associated with asset. Leave blank or enter "N/A" if there is no unique circuit name that is different than the circuit ID. There is no need to repeat "CircuitID" values in this field. | No | Data not currently in GIS or available through the new ETL process | Data not included | Physical Inventory would be required | 2023 | Yes
11 | Manufacturer | Manufacturer | text(50) |  | Name of the manufacturer of the lightning arrester. Do not use acronyms or abbreviations for this field. Fully spell out the manufacturer name. Enter “Unknown” if this cannot be determined. | No | Data not currently in GIS or available through the new ETL process | Data not included | Physical Inventory would be required | 2023 | Yes
12 | ModelNumber | Model Number | text(30) |  | Model number of the asset. Enter “Unknown” if this cannot be determined. | No | Data not currently in GIS or available through the new ETL process | Data not included | Physical Inventory would be required | 2023 | Yes
13 | HFTDClass | HFTD Class | text(10) | Domain | The CPUC high-fire threat district (HFTD) area the asset intersects. For this data, anything outside Tiers 2 and 3 must be categorized as “Non-HFTD.” Do not record any Zone 1 or Tier 1 values. Possible values: Tier 3 Tier 2 Non-HFTD HFTD data can be downloaded from: https://ia.cpuc.ca.gov/firemap. | No | Data not currently in GIS or available through the new ETL process | Data not included | Physical Inventory would be required | 2023 | Yes
14 | County | County | text(50) |  | County in which asset is located. | No | Data not currently in GIS or available through the new ETL process | Data not included | Physical Inventory would be required | 2023 | Yes
15 | LastInspectionDate | Last Inspection Date | date |  | Date of the last inspection. Leave blank if unknown. | No | Data not currently in GIS or available through the new ETL process | Data not included | Physical Inventory would be required | 2023 | Yes
16 | LastMaintenanceDate | Last Maintenance Date | date |  | Date of the last maintenance. Leave blank if unknown. | No | Data not currently in GIS or available through the new ETL process | Data not included | Physical Inventory would be required | 2023 | Yes
17 | InstallationDate | Installation Date | date |  | Date the asset was installed. Leave blank if unknown. | No | Data not currently in GIS or available through the new ETL process | Data not included | Physical Inventory would be required | 2023 | Yes
18 | InstallationYear | Installation Year | integer |  | Year of asset installation. Use four digits. Enter “-99” if unknown. | No | Data not currently in GIS or available through the new ETL process | Data not included | Physical Inventory would be required | 2023 | Yes
19 | EstimatedAge | Estimated Age | text(10) | Domain | The age of the asset in years. Only fill this out if the “InstallationYear” and “InstallationDate” values are unknown. Note: Only enter "N/A" if there is an "InstallationDate" value or "InstallationYear" value. Possible values: 0-9 10-19 20-29 30-39 40-49 50-59 60-69 70-79 80-89 90-99 >100 Unknown N/A | No | Data not currently in GIS or available through the new ETL process | Data not included | Physical Inventory would be required | 2023 | Yes
20 | UsefulLifespan | Useful Lifespan | integer |  | The number of years an asset is expected to have a useful functioning existence upon initial installation. If unknown, enter “-99.” | No | Data not currently in GIS or available through the new ETL process | Data not included | Physical Inventory would be required | 2023 | Yes
21 | ExemptionStatus | Exemption Status | text(10) | Domain | Is the asset exempt per California Public Resources Code (PRC) 4292? This field is especially important and a high priority for the WSD and the State of California. Non-exempt equipment requires support structure clearance. Possible values: Yes No Unknown N/A | No | Data not currently in GIS or available through the new ETL process | Data not included | Physical Inventory would be required | 2023 | Yes
22 | ArresterRating | Arrester Rating (kV) | float |  | Rating of the lightning arrester in kilovolts. | No | Data not currently in GIS or available through the new ETL process | Data not included | Physical Inventory would be required | 2023 | Yes
23 | AssetLatitude | Asset Latitude | float |  | Latitude coordinate of asset (in decimal degrees). Field-calculate in GIS software. | No | Data not currently in GIS or available through the new ETL process | Data not included | Physical Inventory would be required | 2023 | Yes
24 | AssetLongitude | Asset Longitude | float |  | Longitude coordinate of asset (in decimal degrees). Field-calculate in GIS software. | No | Data not currently in GIS or available through the new ETL process | Data not included | Physical Inventory would be required | 2023 | Yes
Point | Substation
1 | SubstationID | Substation ID | text(50) | PK | ID of substation associated with asset. Primary key for the Substation feature class attribute table. | Yes | Included | Included | N/A - Included | N/A - Included | Yes
2 | UtilityID | Utility ID | text(10) |  | Standardized identification name of the utility (e.g., “UtilityG&E”). | Yes | Included | Included | N/A - Included | N/A - Included | Yes
3 | AssetType | Asset Type | text(50) | Domain | Type of point asset. Required value: Substation | Yes | Included | Included | N/A - Included | N/A - Included | Yes
4 | SubstationName | Substation Name | text(50) |  | Name of substation. | Yes | Included | Included | N/A - Included | N/A - Included | Yes
5 | SubstationNominalVoltagekV | Substation Nominal Voltage (kV) | text(10) |  | Nominal voltage (in kilovolts) ratings associated with the substation. Include all applicable voltages separated by slashes (e.g., “230/139/69/12”). Ranges are also acceptable (e.g. “0-60”). Enter “-99” if N/A. | Yes | Included | Included | N/A - Included | N/A - Included | Yes
6 | SubstationOperatingVoltagekV | Substation Operating Voltage (kV) | text(10) |  | Operating voltage (in kilovolts) ratings associated with the substation. Include all applicable voltages separated by slashes (e.g., “230/139/69/12”). Ranges are also acceptable (e.g. “0-60”). Enter “-99” if N/A. | No | Data not currently in GIS or available through the new ETL process | Data not included | Imrpovements / Enhancement to the ETL process | 2022 | Yes
7 | SubstationRating | Substation Rating | float |  | Power rating of the substation in megavolt-amperes (MVAs). | No | Data not currently in GIS or available through the new ETL process | Data not included | Imrpovements / Enhancement to the ETL process | 2022 | Yes
8 | SubstationType | Substation Type | text(10) | Domain | Type of substation. Possible values: Network Loop Radial | No | Data not currently in GIS or available through the new ETL process | Data not included | Imrpovements / Enhancement to the ETL process | 2022 | Yes
9 | HFTDClass | HFTD Class | text(10) | Domain | The CPUC high-fire threat district (HFTD) area the asset intersects. For this data, anything outside Tiers 2 and 3 must be categorized as “Non-HFTD.” Do not record any Zone 1 or Tier 1 values. Possible values: Tier 3 Tier 2 Non-HFTD HFTD data can be downloaded from: https://ia.cpuc.ca.gov/firemap. | Yes | Included | Included | N/A - Included | N/A - Included | Yes
10 | County | County | text(50) |  | County in which asset is located. | Yes | Included | Included | N/A - Included | N/A - Included | Yes
11 | LastInspectionDate | Last Inspection Date | date |  | Date of the last inspection. Leave blank if unknown. | No | Data not currently in GIS or available through the new ETL process | Data not included | Imrpovements / Enhancement to the ETL process | 2022 | Yes
12 | InstallationDate | Installation Date | date |  | Date the first asset of the substation was installed. Leave blank if unknown. | No | Data not currently in GIS or available through the new ETL process | Data not included | Imrpovements / Enhancement to the ETL process | 2022 | Yes
13 | InstallationYear | Installation Year | integer |  | Year of asset installation. Use four digits. Enter “-99” if unknown. | Yes | Included | Included | N/A - Included | N/A - Included | Yes
14 | AssetLatitude | Asset Latitude | float |  | Latitude coordinate of asset (in decimal degrees). Field-calculate in GIS software. | Yes | Included | Included | N/A - Included | N/A - Included | Yes
15 | AssetLongitude | Asset Longitude | float |  | Longitude coordinate of asset (in decimal degrees). Field-calculate in GIS software. | Yes | Included | Included | N/A - Included | N/A - Included | Yes
Point | Support Structure
1 | SupportStructureID | Support Structure ID | text(50) | PK | Unique ID for support structure. It should be a traceable stable ID within the utility’s operations/processes. Primary key for the Support Structure feature class attribute table. Enables connection to the Fuse, Lightning Arrester, Switchgear, and Transformer feature class attribute tables. | Yes | Included | Included | N/A - Included | N/A - Included | No
2 | UtilityID | Utility ID | text(10) |  | Standardized identification name of the utility (e.g., “UtilityG&E”). | Yes | Yes | Included | Included | N/A - Included | N/A - Included | Yes
3 | SubstationID | Substation ID | text(50) | FK | ID of substation associated with asset. Foreign key to the Substation feature class attribute table. | Yes | Yes | Included | Included | N/A - Included | N/A - Included | Yes
4 | CircuitID | Circuit ID | text(50) | FK | ID of circuit associated with asset. This will be a unique standardized identification name of the circuit. Foreign key to all the related asset line feature class attribute tables. | Yes | Yes | Included | Included | N/A - Included | N/A - Included | No
5 | AssetType | Asset Type | text(50) | Domain | Type of point asset. Required value: Support structure | Yes | Yes | Included | Included | N/A - Included | N/A - Included | Yes
6 | ExemptionStatus | Exemption Status | text(10) | Domain | Does the support structure hold equipment that is exempt from Public Resource Code (PRC) 4292 vegetation clearance requirements? This field is especially important and a high priority for the WSD and the State of California. Non-exempt equipment requires support structure clearance. Possible values: Yes No Unknown N/A | Yes | Yes | Included | Included | N/A - Included | N/A - Included | No
7 | CircuitName | CircuitName | text(255) |  | Name of circuit associated with asset. Leave blank or enter "N/A" if there is no unique circuit name that is different than the circuit ID. There is no need to repeat "CircuitID" values in this field. | Yes | Yes | Included | Included | N/A - Included | N/A - Included | No
8 | HFTDClass | HFTD Class | text(10) | Domain | The CPUC high-fire threat district (HFTD) area the asset intersects. For this data, anything outside Tiers 2 and 3 must be categorized as “Non-HFTD.” Do not record any Zone 1 or Tier 1 values. Possible values: Tier 3 Tier 2 Non-HFTD HFTD data can be downloaded from: https://ia.cpuc.ca.gov/firemap. | Yes | Yes | Included | Included | N/A - Included | N/A - Included | Yes
9 | County | County | text(50) |  | County in which asset is located. | Yes | Yes | Included | Included | N/A - Included | N/A - Included | Yes
10 | LastInspectionDate | Last Inspection Date | date |  | Date of the last inspection. Leave blank if unknown. | No | No | Data not currently in GIS or available through the new ETL process | Data not included | Imrpovements / Enhancement to the ETL process | 2022 | Yes
11 | LastMaintenanceDate | Last Maintenance Date | date |  | Date of the last maintenance. Leave blank if unknown. | No | No | Data not currently in GIS or available through the new ETL process | Data not included | Imrpovements / Enhancement to the ETL process | 2022 | Yes
12 | LastIntrusiveDate | Last Intrusive Date | date |  | Date of the last intrusive. Leave blank if unknown. | No | No | Data not currently in GIS or available through the new ETL process | Data not included | Imrpovements / Enhancement to the ETL process | 2022 | Yes
13 | InstallationDate | Installation Date | date |  | Date the asset was installed. Leave blank if unknown. | No | No | Data not currently in GIS or available through the new ETL process | Data not included | Imrpovements / Enhancement to the ETL process | 2022 | Yes
14 | InstallationYear | Installation Year | integer |  | Year of asset installation. Use four digits. Enter “-99” if unknown. | Yes | Yes | Included | Included | N/A - Included | N/A - Included | Yes
15 | EstimatedAge | Estimated Age | text(10) | Domain | The age of the asset in years. Only fill this out if the “InstallationYear” and “InstallationDate” values are unknown. Note: Only enter "N/A" if there is an "InstallationDate" value or "InstallationYear" value. Possible values: 0-9 10-19 20-29 30-39 40-49 50-59 60-69 70-79 80-89 90-99 >100 Unknown N/A | No | No | Data not currently in GIS or available through the new ETL process | Data not included | Imrpovements / Enhancement to the ETL process | 2022 | Yes
16 | UsefulLifespan | Useful Lifespan | integer |  | The number of years an asset is expected to have a useful functioning existence upon initial installation. If unknown, enter “-99.” | No | No | Data not currently in GIS or available through the new ETL process | Data not included | Imrpovements / Enhancement to the ETL process | 2022 | Yes
17 | SupportStructureType | Support Structure Type | text(30) | Domain | Type of support structure. Possible values: Pole Tower Other – See comment | No | No | Data not currently in GIS or available through the new ETL process | Data not included | Imrpovements / Enhancement to the ETL process | 2022 | Yes
18 | SupportStructureTypeComment | Support Structure Type Comment | text(30) |  | Support structure type (analogous to a pole or tower) not listed in the options above. | No | No | Data not currently in GIS or available through the new ETL process | Data not included | Imrpovements / Enhancement to the ETL process | 2022 | Yes
19 | SupportStructureMaterial | Support Structure Material | text(30) | Domain | Material from which pole, tower, or crossarm is made. Possible values: Wood Metal Composite Wrapped wood Concrete Other – See comment | No | No | Data not currently in GIS or available through the new ETL process | Data not included | Imrpovements / Enhancement to the ETL process | 2022 | Yes
20 | SupportStructureMaterialComment | Support Structure Material Comment | text(30) |  | Support structure material not listed in the options above. | No | No | Data not currently in GIS or available through the new ETL process | Data not included | Imrpovements / Enhancement to the ETL process | 2022 | Yes
21 | SupportStructureMaterialSubtype | Support Structure Material Subtype | text(30) |  | The subtype of structure material. For example, if a wood pole, the type of wood (i.e. Douglas Fir, Cedar, etc.). | No | No | Data not currently in GIS or available through the new ETL process | Data not included | Imrpovements / Enhancement to the ETL process | 2022 | Yes
22 | Underbuild | Underbuild | text(3) | Domain | Does the line support multiple transmission or primary distribution circuits? Possible values: Yes No | Yes | Yes | Included | Included | N/A - Included | N/A - Included | Yes
23 | ConstructionGrade | Construction Grade | text(10) | Domain | Grade of construction, in accordance with GO 95, Rule 42. Possible Values: Grade A Grade B Grade C | No | No | Data not currently in GIS or available through the new ETL process | Data not included | Imrpovements / Enhancement to the ETL process | 2022 | Yes
24 | CrossarmAttached | Crossarm Attached | text(10) | Domain | Is one or more crossarms attached to the support structure? Possible values: Yes No Unknown | Yes | Yes | Included | Included | N/A - Included | N/A - Included | Yes
25 | AssetLatitude | Asset Latitude | float |  | Latitude coordinate of asset (in decimal degrees). Field-calculate in GIS software. | Yes | Yes | Included | Included | N/A - Included | N/A - Included | Yes
26 | AssetLongitude | Asset Longitude | float |  | Longitude coordinate of asset (in decimal degrees). Field-calculate in GIS software. | Yes | Yes | Included | Included | N/A - Included | N/A - Included | Yes
Point | Switchgear
1 | AssetID | Asset ID | text(50) | PK | Unique ID for a specific switchgear asset. It should be a traceable stable ID within the utility’s operations/processes. Primary key for the Switchgear feature class attribute table. | Yes | Included | Included | N/A - Included | N/A - Included | Yes
2 | SupportStructureID | Support Structure ID | text(50) | FK | Unique ID for support structure to which a switchgear asset is attached. It should be a traceable stable ID within the utility’s operations/processes. Foreign key to the Support Structure feature class attribute table. | Yes | Included | Included | N/A - Included | N/A - Included | Yes
3 | UtilityID | Utility ID | text(10) |  | Standardized identification name of the utility (e.g., “UtilityG&E”). | Yes | Included | Included | N/A - Included | N/A - Included | Yes
4 | SubstationID | Substation ID | text(50) | FK | ID of substation associated with asset. Foreign key to the Substation feature class attribute table. | Yes | Included | Included | N/A - Included | N/A - Included | Yes
5 | CircuitID | Circuit ID | text(50) | FK | ID of circuit associated with asset. This will be a unique standardized identification name of the circuit. Foreign key to all the related asset line feature class attribute tables. | Yes | Included | Included | N/A - Included | N/A - Included | Yes
6 | AssetType | Asset Type | text(50) | Domain | Type of point asset. Required value: Switchgear | Yes | Included | Included | N/A - Included | N/A - Included | Yes
7 | AssetOHUG | Asset OH or UG | text(30) | Domain | Is the asset overhead or underground? Possible values: Overhead Underground Unknown | Yes | Included | Included | N/A - Included | N/A - Included | Yes
8 | AssociatedNominalVoltagekV | Associated Nominal Voltage (kV) | float |  | Nominal voltage (in kilovolts) associated with asset. Do not use more than two decimal places. Enter “-99” if N/A. | Yes | Included | Included | N/A - Included | N/A - Included | Yes
9 | AssociatedOperatingVoltagekV | Associated Operating Voltage (kV) | float |  | Operating voltage (in kilovolts) associated with asset. Do not use more than two decimal places. Enter “-99” if N/A. | Yes | Included | Included | N/A - Included | N/A - Included | Yes
10 | SubstationName | Substation Name | text(50) |  | Name of substation associated with asset. | Yes | Included | Included | N/A - Included | N/A - Included | Yes
11 | CircuitName | Circuit Name | text(255) |  | Name of circuit associated with asset. Leave blank or enter "N/A" if there is no unique circuit name that is different than the circuit ID. There is no need to repeat "CircuitID" values in this field. | Yes | Included | Included | N/A - Included | N/A - Included | Yes
12 | Manufacturer | Manufacturer | text(50) |  | Name of the manufacturer of the equipment. Do not use acronyms or abbreviations for this field. Fully spell out the manufacturer name. Enter “Unknown” if this cannot be determined. | Yes | Included | Included | N/A - Included | N/A - Included | Yes
13 | ModelNumber | Model Number | text(30) |  | Model number of the asset. Enter “Unknown” if this cannot be determined. | Yes | Included | Included | N/A - Included | N/A - Included | Yes
14 | HFTDClass | HFTD Class | text(10) | Domain | The CPUC high-fire threat district (HFTD) area the asset intersects. For this data, anything outside Tiers 2 and 3 must be categorized as “Non-HFTD.” Do not record any Zone 1 or Tier 1 values. Possible values: Tier 3 Tier 2 Non-HFTD HFTD data can be downloaded from: https://ia.cpuc.ca.gov/firemap. | Yes | Included | Included | N/A - Included | N/A - Included | Yes
15 | County | County | text(50) |  | County in which asset is located. | Yes | Included | Included | N/A - Included | N/A - Included | Yes
16 | LastInspectionDate | Last Inspection Date | date |  | Date of the last inspection. Leave blank if unknown. | No | Data not currently in GIS or available through the new ETL process | Data not included | Imrpovements / Enhancement to the ETL process | 2022 | Yes
17 | LastMaintenanceDate | Last Maintenance Date | date |  | Date of the last maintenance. Leave blank if unknown. | No | Data not currently in GIS or available through the new ETL process | Data not included | Imrpovements / Enhancement to the ETL process | 2022 | Yes
18 | InstallationDate | Installation Date | date |  | Date the asset was installed. Leave blank if unknown. | Yes | Included | Included | N/A - Included | N/A - Included | Yes
19 | InstallationYear | Installation Year | integer |  | Year of asset installation. Use four digits. Enter “-99” if unknown. | Yes | Included | Included | N/A - Included | N/A - Included | Yes
20 | EstimatedAge | Estimated Age | text(10) | Domain | The age of the asset in years. Only fill this out if the “InstallationYear” and “InstallationDate” values are unknown. Note: Only enter "N/A" if there is an "InstallationDate" value or "InstallationYear" value. Possible values: 0-9 10-19 20-29 30-39 40-49 50-59 60-69 70-79 80-89 90-99 >100 Unknown N/A | Yes | Included | Included | N/A - Included | N/A - Included | Yes
21 | UsefulLifespan | Useful Lifespan | integer |  | The number of years an asset is expected to have a useful functioning existence upon initial installation. If unknown, enter “-99.” | No | Data not currently in GIS or available through the new ETL process | Data not included | Imrpovements / Enhancement to the ETL process | 2022 | Yes
22 | ExemptionStatus | Exemption Status | text(10) | Domain | Is the asset exempt per Public Resources Code (PRC) 4292? This field is especially important and a high priority for the WSD and the State of California. Non-exempt equipment requires support structure clearance. Possible values: Yes No Unknown N/A | Yes | Included | Included | N/A - Included | N/A - Included | Yes
23 | CurrentRating | Current Rating (A) | float |  | Nominal current rating of the switchgear in amperes. | Yes | Included | Included | N/A - Included | N/A - Included | Yes
24 | AssetClass | Asset Class | text(30) | Domain | Is the asset associated with transmission or distribution? If the asset is associated with subtransmission, enter “Transmission.” Possible values: Distribution Transmission | Yes | Included | Included | N/A - Included | N/A - Included | Yes
25 | SCADAEnabled | SCADA Enabled | text(3) | Domain | Can supervisory control and data acquisition (SCADA) be utilized with the asset? Possible values: Yes No N/A | No | Data not currently in GIS or available through the new ETL process | Data not included | Imrpovements / Enhancement to the ETL process | 2022 | Yes
26 | SwitchgearType | Switchgear Type | text(30) |  | Type of switchgear (switch, cut-out fuse, circuit breaker, etc.) | Yes | Included | Included | N/A - Included | N/A - Included | Yes
27 | SwitchgearSubtype | Switchgear Subtype | text(30) |  | Specific type of switch, cut-out fuse, circuit breaker, etc. | Yes | Included | Included | N/A - Included | N/A - Included | Yes
28 | SwitchgearInsulatingMedium | Switchgear Insulating Medium | text(30) |  | Medium (air, gas, oil, etc.) providing insulation for switchgear asset. Be specific. | Yes | Included | Included | N/A - Included | N/A - Included | Yes
29 | AssetLatitude | Asset Latitude | float |  | Latitude coordinate of asset (in decimal degrees). Field-calculate in GIS software. | Yes | Included | Included | N/A - Included | N/A - Included | Yes
30 | AssetLongitude | Asset Longitude | float |  | Longitude coordinate of asset (in decimal degrees). Field-calculate in GIS software. | Yes | Included | Included | N/A - Included | N/A - Included | Yes
Point | Transformer Site
1 | TransformerSiteID | Transformer Site ID | text(50) | PK | Unique ID for a specific transformer site. It should be a traceable stable ID within the utility’s operations/processes. Primary key enabling connection to the Transformer Detail related table. | Yes | Included | Included | N/A - Included | N/A - Included | Yes
2 | SupportStructureID | Support Structure ID | text(50) | FK | Unique ID for support structure to which transformer is attached. It should be a traceable stable ID within the utility’s operations/processes. Foreign key to the Support Structure feature class attribute table. | Yes | Included | Included | N/A - Included | N/A - Included | Yes
3 | UtilityID | Utility ID | text(10) |  | Standardized identification name of the utility (e.g., “UtilityG&E”). | Yes | Included | Included | N/A - Included | N/A - Included | Yes
4 | AssetType | Asset Type | text(50) | Domain | Type of point asset. Required value: Transformer | Yes | Included | Included | N/A - Included | N/A - Included | Yes
5 | AssetOHUG | Asset OH or UG | text(30) | Domain | Is the asset overhead or underground? Possible values: Overhead Underground Unknown | Yes | Included | Included | N/A - Included | N/A - Included | Yes
6 | HFTDClass | HFTD Class | text(10) | Domain | The CPUC high-fire threat district (HFTD) area the asset intersects. For this data, anything outside Tiers 2 and 3 must be categorized as “Non-HFTD.” Do not record any Zone 1 or Tier 1 values. Possible values: Tier 3 Tier 2 Non-HFTD HFTD data can be downloaded from: https://ia.cpuc.ca.gov/firemap. | Yes | Included | Included | N/A - Included | N/A - Included | Yes
7 | County | County | text(50) |  | County in which asset is located. | Yes | Included | Included | N/A - Included | N/A - Included | Yes
8 | InaBank | In a Bank | text(30) | Domain | Does a single point represent multiple assets that exist in a bank arrangement (i.e., transformer bank)? If multiple transformers are represented by a single point, enter additional related table records in the Transformer Detail related table as needed. Possible values: Yes No Unknown | Yes | Included | Included | N/A - Included | N/A - Included | Yes
9 | QuantityinBank | Quantity in Bank | integer |  | How many transformers exist in a bank arrangement (if applicable)? Enter “-99” if unknown. | Yes | Included | Included | N/A - Included | N/A - Included | Yes
10 | AssetLatitude | Asset Latitude | float |  | Latitude coordinate of asset (in decimal degrees). Field-calculate in GIS software. | Yes | Included | Included | N/A - Included | N/A - Included | Yes
11 | AssetLongitude | Asset Longitude | float |  | Longitude coordinate of asset (in decimal degrees). Field-calculate in GIS software. | Yes | Included | Included | N/A - Included | N/A - Included | Yes
Table | Transformer Detail
1 | AssetID | Asset ID | text(50) | PK | Unique ID for a specific transformer asset. It should be a traceable stable ID within the utility’s operations/processes. Primary key for the Transformer Detail related table. | Yes | Included | Included | N/A - Included | N/A - Included | Yes
2 | TransformerSiteID | Transformer Site ID | text(50) | FK | Unique ID for a specific transformer site. It should be a traceable stable ID within the utility’s operations/processes. Foreign key enabling connection to the Transformer Site feature class attribute table. | Yes | Included | Included | N/A - Included | N/A - Included | Yes
3 | SubstationID | Substation ID | text(50) | FK | ID of substation associated with asset. Foreign key to the Substation feature class attribute table. | Yes | Included | Included | N/A - Included | N/A - Included | Yes
4 | CircuitID | Circuit ID | text(50) | FK | ID of circuit associated with asset. This will be a unique standardized identification name of the circuit. Foreign key to all the related asset line feature class attribute tables. | Yes | Included | Included | N/A - Included | N/A - Included | Yes
5 | TransformerSubtype | TransformerSubtype | text(100) | Domain | Specific subtype of the transformer. Possible values: Single phase pad-mounted Single phase subsurface Single phase overhead Two phase pad-mounted Two phase subsurface Two phase overhead Three phase pad-mounted Three phase subsurface Three phase overhead | Yes | Included | Included | N/A - Included | N/A - Included | Yes
6 | AssociatedNominalVoltagekV | Associated Nominal Voltage (kV) | float |  | Nominal voltage (in kilovolts) associated with asset. Do not use more than two decimal places. Enter “-99” if N/A. | Yes | Included | Included | N/A - Included | N/A - Included | Yes
7 | AssociatedOperatingVoltagekV | Associated Operating Voltage (kV) | float |  | Operating voltage (in kilovolts) associated with asset. Do not use more than two decimal places. Enter “-99” if N/A. | Yes | Included | Included | N/A - Included | N/A - Included | Yes
8 | SubstationName | Substation Name | text(50) |  | Name of substation associated with asset. | Yes | Included | Included | N/A - Included | N/A - Included | Yes
9 | CircuitName | Circuit Name | text(255) |  | Name of circuit associated with asset. Leave blank or enter "N/A" if there is no unique circuit name that is different than the circuit ID. There is no need to repeat "CircuitID" values in this field. | Yes | Included | Included | N/A - Included | N/A - Included | Yes
10 | Manufacturer | Manufacturer | text(50) |  | Name of the manufacturer of the transformer. Do not use acronyms or abbreviations for this field. Fully spell out the manufacturer name. Enter “Unknown” if this cannot be determined. | Yes | Included | Included | N/A - Included | N/A - Included | Yes
11 | ModelNumber | Model Number | text(30) |  | Model number of the asset. Enter “Unknown” if this cannot be determined. | Yes | Included | Included | N/A - Included | N/A - Included | Yes
12 | LastInspectionDate | Last Inspection Date | date |  | Date of the last inspection. Leave blank if unknown. | No | Data not currently in GIS or available through the new ETL process | Data not included | Imrpovements / Enhancement to the ETL process | 2022 | Yes
13 | LastMaintenanceDate | Last Maintenance Date | date |  | Date of the last maintenance. Leave blank if unknown. | No | Data not currently in GIS or available through the new ETL process | Data not included | Imrpovements / Enhancement to the ETL process | 2022 | Yes
14 | InstallationDate | Installation Date | date |  | Date the asset was installed. Leave blank if unknown. | Yes | Included | Included | N/A - Included | N/A - Included | Yes
15 | InstallationYear | Installation Year | integer |  | Year of asset installation. Use four digits. Enter “-99” if unknown. | Yes | Included | Included | N/A - Included | N/A - Included | Yes
16 | EstimatedAge | Estimated Age | text(10) | Domain | The age of the asset in years. Only fill this out if the “InstallationYear” and “InstallationDate” values are unknown. Note: Only enter "N/A" if there is an "InstallationDate" value or "InstallationYear" value. Possible values: 0-9 10-19 20-29 30-39 40-49 50-59 60-69 70-79 80-89 90-99 >100 Unknown N/A | Yes | Included | Included | N/A - Included | N/A - Included | Yes
17 | UsefulLifespan | Useful Lifespan | integer |  | The number of years an asset is expected to have a useful functioning existence upon initial installation. If unknown, enter “-99.” | Yes | Included | Included | N/A - Included | N/A - Included | Yes
18 | ExemptionStatus | Exemption Status | text(30) | Domain | Does the transformer hold equipment that is exempt from Public Resources Code (PRC) 4292 vegetation clearance requirements? This field is especially important and a high priority for the WSD and the State of California. Non-exempt equipment requires support structure clearance. Possible values: Yes No Unknown N/A | Yes | Included | Included | N/A - Included | N/A - Included | Yes
19 | TransformerRating | Transformer Rating (kVAs) | float |  | Nominal electrical load capacity in kilovolt-amperes (kVAs). | Yes | Included | Included | N/A - Included | N/A - Included | Yes
Point | Weather Station
1 | StationID | Station ID | text(50) | PK | The equivalent to the “Asset ID” field from other feature classes. Station ID for the weather station. It should enable data users to look up the data collected by the weather station. Primary key for the Weather Station feature class attribute table. | Yes | Included | Included | N/A - Included | N/A - Included | No
2 | UtilityID | Utility ID | text(10) |  | Standardized identification name of the utility (e.g., “UtilityG&E”). | Yes | Included | Included | N/A - Included | N/A - Included | No
3 | AssetType | Asset Type | text(50) | Domain | Type of point asset. Required field: Weather station | Yes | Included | Included | N/A - Included | N/A - Included | No
4 | Manufacturer | Manufacturer | text(150) |  | Name of the manufacturer(s) of the asset. Do not use acronyms or abbreviations for this field. Fully spell out the manufacturer name. Enter “Unknown” if this cannot be determined. Enter multiple names as necessary, separated by semicolons. | Yes | Included | Included | None - Included | N/A - Included | Yes
5 | ModelNumber | Model Number | text(30) |  | Model number of the asset. Enter “Unknown” if this cannot be determined. | Yes | Included | Included | None - Included | N/A - Included | Yes
6 | HFTDClass | HFTD Class | text(10) | Domain | The CPUC high-fire threat district (HFTD) area the asset intersects. For this data, anything outside Tiers 2 and 3 must be categorized as “Non-HFTD.” Do not record any Zone 1 or Tier 1 values. Possible values: Tier 3 Tier 2 Non-HFTD HFTD data can be downloaded from: https://ia.cpuc.ca.gov/firemap. | Yes | Included | Included | N/A - Included | N/A - Included | No
7 | County | County | text(50) |  | County in which asset is located. | Yes | Included | Included | N/A - Included | N/A - Included | No
8 | LastInspectionDate | Last Inspection Date | date |  | Date of the last inspection. Leave blank if unknown. | Yes | Included | Included | None - Included | N/A - Included | No
9 | InstallationDate | Installation Date | date |  | Date the asset was installed. Leave blank if unknown. | Yes | Included | Included | None - Included | N/A - Included | No
10 | InstallationYear | Installation Year | integer |  | Year of asset installation. Use four digits. Enter “-99” if unknown. | Yes | Included | Included | N/A - Included | N/A - Included | No
11 | EstimatedAge | Estimated Age | text(10) | Domain | The age of the asset in years. Only fill this out if the “InstallationYear” and “InstallationDate” values are unknown. Note: Only enter "N/A" if there is an "InstallationDate" value or "InstallationYear" value. Possible values: 0-9 10-19 20-29 30-39 40-49 50-59 60-69 70-79 80-89 90-99 >100 Unknown N/A | Yes | Included | Included | None - Included | N/A - Included | No
12 | UsefulLifespan | Useful Lifespan | integer |  | The number of years an asset is expected to have a useful functioning existence upon initial installation. If unknown, enter “-99.” | Yes | Included | Included | N/A - Included | N/A - Included | No
13 | WeatherStationURL | Weather Station URL | text(255) |  | Website address for weather station information (if publicly available). | Yes | Included | Included | N/A - Included | N/A - Included | No
14 | AssetLatitude | Asset Latitude | float |  | Latitude coordinate of asset (in decimal degrees). Field-calculate in GIS software. | Yes | Included | Included | N/A - Included | N/A - Included | No
15 | AssetLongitude | Asset Longitude | float |  | Longitude coordinate of asset (in decimal degrees). Field-calculate in GIS software. | Yes | Included | Included | N/A - Included | N/A - Included | No

## Asset Line
WSD Data Schemas Draft V2 (2021-02-04) - Asset Line
Column | Field Name | Alias | Data Type | Characteristic | Description | Data provided in latest submission? (Yes/ No) | Availability Explanations | Metadata Absence Explanations | Data procurement actions | Estimated delivery timeframe | Confidential? (Yes/No)
Line | Transmission Line | [9 empty] | No
1 | CircuitID | Circuit ID | text(50) | PK | Unique ID for a specific circuit. It should be a traceable stable ID within the utility’s operations/processes. | Yes | Included | Included | N/A - Included | N/A - Included | No
2 | UtilityID | Utility ID | text(10) |  | Standardized identification name of the utility (e.g., “UtilityG&E”). | Yes | Included | Included | N/A - Included | N/A - Included | Yes
3 | SubstationID | Substation ID | text(50) | FK | ID of substation associated with asset. Foreign key to the Substation feature class attribute table. | Yes | Included | Included | N/A - Included | N/A - Included | Yes
4 | LineClass | Line Class | text(30) | Domain | Classification of line asset. Possible values: Transmission Sub-transmission | Yes | Included | Included | N/A - Included | N/A - Included | Yes
5 | CircuitName | Circuit Name | text(255) |  | Name of circuit associated with asset. Enter "N/A" if there is no unique circuit name that is different than the circuit ID. There is no need to repeat "CircuitID" values in this field. | Yes | Included | Included | N/A - Included | N/A - Included | Yes
6 | County | County | text(150) |  | County in which asset is located. If the line crosses multiple counties, list all counties separated by commas. | Yes | Included | Included | N/A - Included | N/A - Included | Yes
7 | ConductorType | Conductor Type | text(30) | Domain | Type of conductor. Possible values: Bare Covered Other - See comment | Yes | Included | Included | N/A - Included | N/A - Included | Yes
8 | ConductorTypeComment | Conductor Type Comment | text(30) |  | Conductor type not listed in the options above. | Yes | Included | Included | N/A - Included | N/A - Included | Yes
9 | AssetOHUG | Asset OH or UG | text(30) | Domain | Is the asset overhead or underground? Possible values: Overhead Underground Unknown | Yes | Included | Included | N/A - Included | N/A - Included | Yes
10 | NominalVoltagekV | Nominal Voltage (kV) | float |  | Nominal voltage (in kilovolts) of conductor. Do not use more than two decimal places. Enter “-99” if N/A. | Yes | Included | Included | N/A - Included | N/A - Included | Yes
11 | OperatingVoltagekV | Operating Voltage (kV) | float |  | Operating voltage (in kilovolts) of conductor. Do not use more than two decimal places. Enter “-99” if N/A. | Yes | Included | Included | N/A - Included | N/A - Included | Yes
12 | SubstationName | Substation Name | text(50) |  | Name of substation associated with asset. | Yes | Included | Included | N/A - Included | N/A - Included | Yes
13 | ConductorMaterial | Conductor Material | text(50) | Domain | Conductor material. Possible values: All aluminum conductor (AAC) All aluminum alloy conductor (AAAC) Aluminum conductor aluminum reinforced (ACAR) Aluminum conductor steel reinforced (ACSR) Aluminum conductor steel supported (ACSS) Copper (Cu) Other – See comment | No | Data not currently in GIS or available through the new ETL process | Data not included | Physical Inventory would be required for each structure | 2023 | Yes
14 | ConductorMaterialComment | Conductor Material Comment | text(50) |  | Conductor material not listed in the options above. | No | Data not currently in GIS or available through the new ETL process | Data not included | Physical Inventory would be required for each structure | 2023 | Yes
15 | ConductorSize | Conductor Size | text(30) |  | Size of conductor (e.g. No. 4 Cu or 1/0 ACSR). | No | Data not currently in GIS or available through the new ETL process | Data not included | Physical Inventory would be required for each structure | 2023 | Yes
16 | ConductorOD | Conductor Overall Diameter (inches) | float |  | Overall diameter of the conductor in inches. | No | Data not currently in GIS or available through the new ETL process | Data not included | Physical Inventory would be required for each structure | 2023 | Yes
17 | Terminal1 | Terminal 1 | text(50) |  | Substation name of first terminal. | Yes | Included | Included | N/A - Included | N/A - Included | Yes
18 | Terminal2 | Terminal 2 | text(50) |  | Substation name of second terminal. | Yes | Included | Included | N/A - Included | N/A - Included | Yes
19 | Terminal3 | Terminal 3 | text(50) |  | Substation name of third terminal. | Yes | Included | Included | N/A - Included | N/A - Included | Yes
20 | Terminal4 | Terminal 4 | text(50) |  | Substation name of fourth terminal. | Yes | Included | Included | N/A - Included | N/A - Included | Yes
21 | Terminal5 | Terminal 5 | text(50) |  | Substation name of fifth terminal. | Yes | Included | Included | N/A - Included | N/A - Included | Yes
22 | Terminals | Terminals | text(50) |  | Substation name of other terminal(s). | No | Did not have any data that fit this caegory | N/A | No immediate actions | N/A | Yes
23 | LastInspectionDate | Last Inspection Date | date |  | Date of the last inspection. Leave blank if unknown. | No | Data not currently in GIS or available through the new ETL process | Data not included | Improvements / Enhancement to the ETL process | 2023 | Yes
24 | LastMaintenanceDate | Last Maintenance Date | date |  | Date of the last maintenance. Leave blank if unknown. | No | Data not currently in GIS or available through the new ETL process | Data not included | Improvements / Enhancement to the ETL process | 2023 | Yes
25 | InstallationDate | Installation Date | date |  | Date the asset was installed. Leave blank if unknown. | Yes | Included | Included | N/A - Included | N/A - Included | Yes
26 | InstallationYear | Installation Year | integer |  | Year of asset installation. Use four digits. Enter “-99” if unknown. | Yes | Included | Included | N/A - Included | N/A - Included | Yes
27 | EstimatedAge | Estimated Age | text(10) | Domain | The age of the asset in years. Only fill this out if the “InstallationYear” and “InstallationDate” values are unknown. Note: Only enter "N/A" if there is an "InstallationDate" value or "InstallationYear" value. Possible values: 0-9 10-19 20-29 30-39 40-49 50-59 60-69 70-79 80-89 90-99 >100 Unknown N/A | No | Data not currently in GIS or available through the new ETL process | Data not included | Improvements / Enhancement to the ETL process | 2023 | Yes
28 | UsefulLifespan | Useful Lifespan | integer |  | The number of years an asset is expected to have a useful functioning existence upon initial installation. If unknown, enter “-99.” | No | Data not currently in GIS or available through the new ETL process | Data not included | Improvements / Enhancement to the ETL process | 2023 | Yes
29 | AmpacityRating | Ampacity Rating (A) | float |  | Nominal ampacity rating of the conductor in amperes. | No | Data not currently in GIS or available through the new ETL process | Data not included | Improvements / Enhancement to the ETL process | 2023 | Yes
30 | Greased | Greased | text(10) | Domain | Is the conductor greased to prevent water intrusion? Possible values: Yes No Unknown | No | Data not currently in GIS or available through the new ETL process | Data not included | Improvements / Enhancement to the ETL process | 2023 | Yes
Line | Primary Distribution Line
1 | CircuitID | Circuit ID | text(50) | PK | Unique ID for a specific circuit. It should be a traceable stable ID within the utility’s operations/processes. | Yes | Included | Included | N/A - Included | N/A - Included | No
2 | UtilityID | Utility ID | text(30) |  | Standardized identification name of the utility (e.g., “UtilityG&E”). | Yes | Included | Included | N/A - Included | N/A - Included | Yes
3 | SubstationID | Substation ID | text(50) | FK | ID of substation associated with asset. Foreign key to the Substation feature class attribute table. | Yes | Included | Included | N/A - Included | N/A - Included | Yes
4 | LineClass | Line Class | text(30) |  | Classification of line asset. Required value: Primary distribution | Yes | Included | Included | N/A - Included | N/A - Included | Yes
5 | CircuitName | Circuit Name | text(255) |  | Name of circuit associated with asset. Leave blank or enter "N/A" if there is no unique circuit name that is different than the circuit ID. There is no need to repeat "CircuitID" values in this field. | Yes | Included | Included | N/A - Included | N/A - Included | Yes
6 | County | County | text(150) |  | County in which asset is located. If the line crosses multiple counties, list all counties separated by commas. | Yes | Included | Included | N/A - Included | N/A - Included | Yes
7 | ConductorType | Conductor Type | text(30) | Domain | Type of conductor. Possible values: Bare Covered Other - See comment | Yes | Included | Included | N/A - Included | N/A - Included | Yes
8 | ConductorTypeComment | Conductor Type Comment | text(30) |  | Conductor type not listed in the options above. | No | Data not currently in GIS or available through the new ETL process | Data not includd | Imrpovements / Enhancement to the ETL process | 2023 | Yes
9 | AssetOHUG | Asset OH or UG | text(30) | Domain | Is the asset overhead or underground? Possible values: Overhead Underground Unknown | Yes | Included | Included | N/A - Included | N/A - Included | Yes
10 | NominalVoltagekV | Nominal Voltage (kV) | float |  | Nominal voltage (in kilovolts) of conductor. Do not use more than two decimal places. Enter “-99” if N/A. | Yes | Included | Included | N/A - Included | N/A - Included | Yes
11 | OperatingVoltagekV | Operating Voltage (kV) | float |  | Operating voltage (in kilovolts) of conductor. Do not use more than two decimal places. Enter “-99” if N/A. | No | Data not currently in GIS or available through the new ETL process | Data not includd | Imrpovements / Enhancement to the ETL process | 2023 | Yes
12 | SubstationName | Substation Name | text(50) |  | Name of substation associated with asset. | Yes | Included | Included | N/A - Included | N/A - Included | Yes
13 | ConductorMaterial | Conductor Material | text(50) | Domain | Conductor material. Possible values: All aluminum conductor (AAC) All aluminum alloy conductor (AAAC) Aluminum conductor aluminum reinforced (ACAR) Aluminum conductor steel reinforced (ACSR) Aluminum conductor steel supported (ACSS) Copper (Cu) Other – See comment | Yes | Included | Included | N/A - Included | N/A - Included | Yes
14 | ConductorMaterialComment | Conductor Material Comment | text(50) |  | Conductor material not listed in the options above. | Yes | Included | Included | N/A - Included | N/A - Included | Yes
15 | ConductorSize | Conductor Size | text(30) |  | Size of conductor (e.g. No. 4 Cu or 1/0 ACSR). | Yes | Included | Included | N/A - Included | N/A - Included | Yes
16 | ConductorOD | Conductor Overall Diameter (inches) | float |  | Overall diameter of the conductor in inches. | No | Data not currently in GIS or available through the new ETL process | Data not includd | Physical Inventory would be required for each structure | 2023 | Yes
17 | LastInspectionDate | Last Inspection Date | date |  | Date of the last inspection. Leave blank if unknown. | No | Data not currently in GIS or available through the new ETL process | Data not includd | Imrpovements / Enhancement to the ETL process | 2023 | Yes
18 | LastMaintenanceDate | Last Maintenance Date | date |  | Date of the last maintenance. Leave blank if unknown. | No | Data not currently in GIS or available through the new ETL process | Data not includd | Imrpovements / Enhancement to the ETL process | 2023 | Yes
19 | InstallationDate | Installation Date | date |  | Date the asset was installed. Leave blank if unknown. | No | Data not currently in GIS or available through the new ETL process | Data not includd | Imrpovements / Enhancement to the ETL process | 2023 | Yes
20 | InstallationYear | Installation Year | integer |  | Year of asset installation. Use four digits. Enter “-99” if unknown. | Yes | Included | Included | N/A - Included | N/A - Included | Yes
21 | EstimatedAge | Estimated Age | text(10) | Domain | The age of the asset in years. Only fill this out if the “InstallationYear” and “InstallationDate” values are unknown. Note: Only enter "N/A" if there is an "InstallationDate" value or "InstallationYear" value. Possible values: 0-9 10-19 20-29 30-39 40-49 50-59 60-69 70-79 80-89 90-99 >100 Unknown N/A | Yes | Included | Included | N/A - Included | N/A - Included | Yes
22 | UsefulLifespan | Useful Lifespan | integer |  | The number of years an asset is expected to have a useful functioning existence upon initial installation. If unknown, enter “-99.” | No | Data not currently in GIS or available through the new ETL process | Data not includd | Imrpovements / Enhancement to the ETL process | 2023 | Yes
23 | AmpacityRating | Ampacity Rating (A) | float |  | Nominal ampacity rating of the conductor in amperes. | No | Data not currently in GIS or available through the new ETL process | Data not includd | Imrpovements / Enhancement to the ETL process | 2023 | Yes
24 | Greased | Greased | text(10) | Domain | Is the conductor greased to prevent water intrusion? Possible values: Yes No Unknown | No | Data not currently in GIS or available through the new ETL process | Data not includd | Imrpovements / Enhancement to the ETL process | 2023 | Yes
Line | Secondary Distribution Line
1 | CircuitID | Circuit ID | text(50) | PK | Unique ID for a specific circuit. It should be a traceable stable ID within the utility’s operations/processes. This ID is expected to be based on the circuit name of the secondary line’s associated primary distribution line. | Yes | Included | Included | N/A - Included | N/A - Included | No
2 | UtilityID | Utility ID | text(10) |  | Standardized identification name of the utility (e.g., “UtilityG&E”). | Yes | Included | Included | N/A - Included | N/A - Included | Yes
3 | SubstationID | Substation ID | text(50) | FK | ID of substation associated with asset. Foreign key to the Substation feature class attribute table. | Yes | Included | Included | N/A - Included | N/A - Included | Yes
4 | LineClass | Line Class | text(30) |  | Classification of line asset. Required value: Secondary distribution | No | Data not currently in GIS or available through the new ETL process | Data not includd | Physical Inventory would be required for each structure | 2023 | Yes
5 | CircuitName | Circuit Name | text(255) |  | Name of circuit associated with asset. This name is expected to be based on the circuit name of the secondary line’s associated primary distribution line. Leave blank or enter "N/A" if there is no unique circuit name that is different than the circuit ID. There is no need to repeat "CircuitID" values in this field. | Yes | Included | Included | N/A - Included | N/A - Included | Yes
6 | County | County | text(150) |  | County in which asset is located. If the line crosses multiple counties, list all counties separated by commas. | Yes | Included | Included | N/A - Included | N/A - Included | Yes
7 | ConductorType | Conductor Type | text(30) | Domain | Type of conductor. Possible values: Open wire Duplex Triplex Quadruplex Other – See comment | Yes | Included | Included | N/A - Included | N/A - Included | Yes
8 | ConductorTypeComment | Conductor Type Comment | text(30) |  | Conductor type not listed in the options above. | Yes | Included | Included | N/A - Included | N/A - Included | Yes
9 | AssetOHUG | Asset OH or UG | text(30) | Domain | Is the asset overhead or underground? Possible values: Overhead Underground Unknown | Yes | Included | Included | N/A - Included | N/A - Included | Yes
10 | NominalVoltagekV | Nominal Voltage (kV) | text(10) |  | Nominal voltage (in kilovolts) associated with asset. Do not use more than two decimal places. OK to use ranges (e.g. “0-60”, “<500”). Leave blank if unknown. | Yes | Included | Included | N/A - Included | N/A - Included | Yes
11 | OperatingVoltagekV | Operating Voltage (kV) | text(10) |  | Operating voltage (in kilovolts) associated with asset. Do not use more than two decimal places. OK to use ranges (e.g. “0-60”, “<500”). Leave blank if unknown. | No | Data not currently in GIS or available through the new ETL process | Data not includd | Physical Inventory would be required for each structure | 2023 | Yes
12 | SubstationName | Substation Name | text(50) |  | Name of substation associated with asset. | Yes | Included | Included | N/A - Included | N/A - Included | Yes
13 | ConductorMaterial | Conductor Material | text(50) | Domain | Conductor material. Possible values: All aluminum conductor (AAC) All aluminum alloy conductor (AAAC) Aluminum conductor aluminum reinforced (ACAR) Aluminum conductor steel reinforced (ACSR) Aluminum conductor steel supported (ACSS) Copper (Cu) Other – See comment | Yes | Included | Included | N/A - Included | N/A - Included | Yes
14 | ConductorMaterialComment | Conductor Material Comment | text(50) |  | Conductor material not listed in the options above. | Yes | Included | Included | N/A - Included | N/A - Included | Yes
15 | ConductorSize | Conductor Size | text(30) |  | Size of conductor (e.g. No. 4 Cu or 1/0 ACSR). | Yes | Included | Included | N/A - Included | N/A - Included | Yes
16 | ConductorOD | Conductor Overall Diameter (inches) | float |  | Overall diameter of the conductor in inches. | No | Data not currently in GIS or available through the new ETL process | Data not includd | Physical Inventory would be required for each structure | 2023 | Yes
17 | LastInspectionDate | Last Inspection Date | date |  | Date of the last inspection. Leave blank if unknown. | No | Data not currently in GIS or available through the new ETL process | Data not includd | Physical Inventory would be required for each structure | 2023 | Yes
18 | LastMaintenanceDate | Last Maintenance Date | date |  | Date of the last maintenance. Leave blank if unknown. | No | Data not currently in GIS or available through the new ETL process | Data not includd | Physical Inventory would be required for each structure | 2023 | Yes
19 | InstallationDate | Installation Date | date |  | Date the asset was installed. Leave blank if unknown. | No | Data not currently in GIS or available through the new ETL process | Data not includd | Physical Inventory would be required for each structure | 2023 | Yes
20 | InstallationYear | Installation Year | integer |  | Year of asset installation. Use four digits. Enter “-99” if unknown. | Yes | Included | Included | N/A - Included | N/A - Included | Yes
21 | EstimatedAge | Estimated Age | text(10) | Domain | The age of the asset in years. Only fill this out if the “InstallationYear” and “InstallationDate” values are unknown. Note: Only enter "N/A" if there is an "InstallationDate" value or "InstallationYear" value. Possible values: 0-9 10-19 20-29 30-39 40-49 50-59 60-69 70-79 80-89 90-99 >100 Unknown N/A | Yes | Included | Included | N/A - Included | N/A - Included | Yes
22 | UsefulLifespan | Useful Lifespan | Integer |  | The number of years an asset is expected to have a useful functioning existence upon initial installation. Use -99 for unknown. | No | Data not currently in GIS or available through the new ETL process | Data not includd | Physical Inventory would be required for each structure | 2023 | Yes
23 | AmpacityRating | Ampacity Rating (A) | float |  | Nominal ampacity rating of the conductor, in amperes). | No | Data not currently in GIS or available through the new ETL process | Data not includd | Physical Inventory would be required for each structure | 2023 | Yes
24 | Greased | Greased | text(10) | Domain | Is the conductor greased to prevent water intrusion? Possible values: Yes No Unknown | No | Data not currently in GIS or available through the new ETL process | Data not includd | Physical Inventory would be required for each structure | 2023 | Yes

## PSPS Event
WSD Data Schemas Draft V2 (2021-02-04) - PSPS Event
Column | Field Name | Alias | Data Type | Characteristic | Description | Provided in 10-Day Post-Event Report? (Yes/ No) | Data provided in latest submission? (Yes/ No) | Availability Explanations | Metadata Absence Explanations | Data procurement actions | Estimated delivery timeframe | Confidential? (Yes/No)
Table | PSPS Event Log
1 | EventID | Event ID | text(50) | PK | A unique standardized identification name of the unique event. Primary key enabling connection to PSPS event feature class attribute tables | No PSPS Data in Q4 | Yes | No PSPS Data in Q4 | No PSPS Data in Q4 | N/A - Included | Yes | Yes
2 | EOCActivationDateTime | EOC Activation Date and Time | date |  | Date and time electrical corporation’s emergency operation center (EOC) was activated. | No PSPS Data in Q5 | Yes | No PSPS Data in Q4 | No PSPS Data in Q4 | N/A - Included | Yes | Yes
3 | StartDateTime | Start Date and Time | date |  | Start date and time of the PSPS event. | No PSPS Data in Q6 | Yes | No PSPS Data in Q4 | No PSPS Data in Q4 | N/A - Included | Yes | Yes
4 | AllClearDateTime | All Clear Date and Time | date |  | Date and time that the weather event precipitating the PSPS event cleared the area, and the utility began inspection and restoration efforts. One value per record – if sub-areas of a single PSPS event were cleared at different times, create multiple records for that event. | No PSPS Data in Q7 | Yes | No PSPS Data in Q4 | No PSPS Data in Q4 | N/A - Included | Yes | Yes
5 | AllLoadUpDateTime | All Load Up Date and Time | date |  | Date and time that the last customer (in the area represented by this record) was fully restored following the PSPS event. If there are multiple records for one PSPS event, this is not required to be the date/time of restoration for the last customer in the entire PSPS event. | No PSPS Data in Q8 | Yes | No PSPS Data in Q4 | No PSPS Data in Q4 | N/A - Included | Yes | Yes
6 | County | County | text(150) |  | County in which asset is located. If the line crosses multiple counties, list all counties separated by commas. | No PSPS Data in Q9 | Yes | No PSPS Data in Q4 | No PSPS Data in Q4 | N/A - Included | Yes | Yes
7 | WindRisk | Wind Risk | text(3) | Domain | Was high wind a driving risk factor in the PSPS decision? Possible values: Yes No | No PSPS Data in Q10 | Yes | No PSPS Data in Q4 | No PSPS Data in Q4 | N/A - Included | Yes | Yes
8 | RelativeHumidityRisk | Relative Humidity Risk | text(3) | Domain | Was low relative humidity a driving risk factor in the PSPS decision? Possible values: Yes No | No PSPS Data in Q11 | Yes | No PSPS Data in Q4 | No PSPS Data in Q4 | N/A - Included | Yes | Yes
9 | TemperatureRisk | Temperature Risk | text(3) | Domain | Was high temperature a driving risk factor in the PSPS decision? Possible values: Yes No | No PSPS Data in Q12 | Yes | No PSPS Data in Q4 | No PSPS Data in Q4 | N/A - Included | Yes | Yes
10 | VegetationRisk | Vegetation Risk | text(3) | Domain | Was a higher probability of vegetation interference a driving risk factor in the PSPS decision? Possible values: Yes No | No PSPS Data in Q13 | Yes | No PSPS Data in Q4 | No PSPS Data in Q4 | N/A - Included | Yes | Yes
11 | AssetRisk | Asset Risk | text(3) | Domain | Was a higher probability of asset failure a driving risk factor in the PSPS decision? Possible values: Yes No | No PSPS Data in Q14 | Yes | No PSPS Data in Q4 | No PSPS Data in Q4 | N/A - Included | Yes | Yes
12 | DeadFuelRisk | Dead Fuel Risk | text(3) | Domain | Was a high presence of dead fuel a driving risk factor in the PSPS decision? Possible values: Yes No | No PSPS Data in Q15 | Yes | No PSPS Data in Q4 | No PSPS Data in Q4 | N/A - Included | Yes | Yes
13 | LiveFuelRisk | Live Fuel Risk | text(3) | Domain | Was a high presence of live fuel a driving risk factor in the PSPS decision? Possible values: Yes No | No PSPS Data in Q16 | Yes | No PSPS Data in Q4 | No PSPS Data in Q4 | N/A - Included | Yes | Yes
14 | RedFlagWarningRisk | Red Flag Warning Risk | text(3) | Domain | Was the presence of a Red Flag Warning risk day a driving factor in the PSPS decision? Possible values: Yes No | No PSPS Data in Q17 | Yes | No PSPS Data in Q4 | No PSPS Data in Q4 | N/A - Included | Yes | Yes
15 | OtherRisk | Other Risk | text(3) | Domain | Was some other form of risk (not covered by the fields above) a driving risk factor in the PSPS decision? Possible values: Yes No | No PSPS Data in Q18 | Yes | No PSPS Data in Q4 | No PSPS Data in Q4 | N/A - Included | Yes | Yes
16 | OtherRiskReason | Other Risk Reason | text(100) |  | Brief description of what the “OtherRisk” category is if there is a “Yes” value under the “OtherRisk” field. Possible example statements include things like “vehicle collision,” “reported ignition,” etc. Enter “N/A” if the value for “OtherRisk” is “No.” | No PSPS Data in Q19 | Yes | No PSPS Data in Q4 | No PSPS Data in Q4 | N/A - Included | Yes | Yes
Line | PSPS Event Line
1 | PspsEventLineID | PSPS Event Line ID | text(50) | PK | An underscore delimited concatenation of "EventID"+"_"+"CircuitID.” Primary key for the PSPS Event Line feature class attribute table. | No PSPS Data in Q19 | Yes | No PSPS Data in Q4 | No PSPS Data in Q4 | N/A - Included | Yes | Yes
2 | EventID | Event ID | text(50) | FK | A unique standardized identification name of the unique event. Foreign key enabling connection to PSPS Event Log related table. | No PSPS Data in Q20 | Yes | No PSPS Data in Q4 | No PSPS Data in Q4 | N/A - Included | Yes | Yes
3 | CircuitID | Circuit ID | text(50) | FK | A unique standardized identification name of the circuit that was de-energized. Foreign key to all the related asset line feature class attribute tables. There should be only one value per record – may have multiple records in table for one PSPS event if multiple circuits were involved. Use the same Event ID for these records. | No PSPS Data in Q21 | Yes | No PSPS Data in Q4 | No PSPS Data in Q4 | N/A - Included | Yes | Yes
4 | SubstationID | Substation ID | text(50) |  | A unique standardized identification name of the substation/feeder feeding the circuit that was de-energized during the PSPS event. Foreign key to the Substation feature class attribute table. There should be only one value per record – may have multiple records in table for one PSPS event if multiple substations were involved. Use the same Event ID for these records. | No PSPS Data in Q22 | Yes | No PSPS Data in Q4 | No PSPS Data in Q4 | N/A - Included | Yes | Yes
5 | IsolationDeviceID | Isolation Device ID | text(50) | FK | A unique standardized identification name of the isolation device. Should match the value in the “AssetID” field of the isolation device’s point data in the Switchgear feature class. A foreign key. AKA AssetID. There should be only one value per record – may have multiple records in table for one PSPS event if multiple isolation devices were involved. Use the same Event ID for these records. | No PSPS Data in Q23 | Yes | No PSPS Data in Q4 | No PSPS Data in Q4 | N/A - Included | Yes | Yes
6 | UtilityID | Utility ID | text(10) |  | Standardized identification name of the utility (e.g., “UtilityG&E”). | No PSPS Data in Q24 | Yes | No PSPS Data in Q4 | No PSPS Data in Q4 | N/A - Included | Yes | Yes
7 | CircuitName | Circuit Name | text(255) |  | Name of circuit associated with asset. Leave blank or enter "N/A" if there is no unique circuit name that is different than the circuit ID. There is no need to repeat "CircuitID" values in this field. | No PSPS Data in Q25 | Yes | No PSPS Data in Q4 | No PSPS Data in Q4 | N/A - Included | Yes | Yes
8 | SubstationName | Substation Name | text(100) |  | Name of substation associated with asset. | No PSPS Data in Q26 | Yes | No PSPS Data in Q4 | No PSPS Data in Q4 | N/A - Included | Yes | Yes
9 | IsolationDevice | Isolation Device | text(30) | Domain | The device which isolated the circuit during the PSPS event. Possible values: Circuit Breaker Fuse Switch Other – See comment There should be only one value per record – may have multiple records in table for one PSPS event if multiple devices were used. Use the same Event ID for these records. | No PSPS Data in Q27 | Yes | No PSPS Data in Q4 | No PSPS Data in Q4 | N/A - Included | Yes | Yes
10 | IsolationDeviceComment | Isolation Device Comment | text(50) |  | Isolation device not listed in the options above. | No PSPS Data in Q28 | Yes | No PSPS Data in Q4 | No PSPS Data in Q4 | N/A - Included | Yes | Yes
11 | PredictedDurationMinutes | Predicted Duration Minutes | integer |  | Anticipated duration of PSPS event's circuit shutoff after it is initiated. Must be reported in whole number minutes. | No PSPS Data in Q29 | Yes | No PSPS Data in Q4 | No PSPS Data in Q4 | N/A - Included | Yes | Yes
12 | ActualDurationMinutes | Actual Duration Minutes | integer |  | Actual duration of PSPS event's circuit shutoff. This would be determined after restoration and must be reported in whole number minutes. This should be the duration for the customer whose service was restored last (the maximum duration for the outage). | No PSPS Data in Q30 | Yes | No PSPS Data in Q4 | No PSPS Data in Q4 | N/A - Included | Yes | Yes
13 | DurationPredictionError | Duration Prediction Error | integer |  | ​“PredictedDurationMinutes” minus “ActualDurationMinutes.” Positive values indicate shorter than predicted PSPS outage duration; negative values indicate longer than predicted PSPS outage duration. | No PSPS Data in Q31 | Yes | No PSPS Data in Q4 | No PSPS Data in Q4 | N/A - Included | Yes | Yes
14 | TotalCustomerMinutes | Total Customer Minutes | integer |  | Actual outage minutes experienced by customers. | No PSPS Data in Q32 | Yes | No PSPS Data in Q4 | No PSPS Data in Q4 | N/A - Included | Yes | Yes
15 | TotalCustomers | Total Customers | integer |  | Total impacted customers. This is not necessarily a sum of all customer category values listed below because medical baseline customers may also be in other customer categories. | No PSPS Data in Q33 | Yes | No PSPS Data in Q4 | No PSPS Data in Q4 | N/A - Included | Yes | Yes
16 | ResidentialCustomers | Residential Customers | integer |  | Total residential customers. | No PSPS Data in Q34 | Yes | No PSPS Data in Q4 | No PSPS Data in Q4 | N/A - Included | Yes | Yes
17 | MedicalBaselineCustomers | Medical Baseline Customers | integer |  | Total medical baseline customers. | No PSPS Data in Q35 | Yes | No PSPS Data in Q4 | No PSPS Data in Q4 | N/A - Included | Yes | Yes
18 | CommercialIndustrialCustomers | Commercial Industrial Customers | integer |  | Total commercial/industrial customers. | No PSPS Data in Q36 | Yes | No PSPS Data in Q4 | No PSPS Data in Q4 | N/A - Included | Yes | Yes
19 | OtherCustomers | Other Customers | integer |  | Total customers that do not fall within residential or commercial/industrial (as requested under Decision 12-04-024). | No PSPS Data in Q37 | Yes | No PSPS Data in Q4 | No PSPS Data in Q4 | N/A - Included | Yes | Yes
20 | CriticalInfrastructure | Critical Infrastructure | integer |  | Number of critical infrastructure locations (in accordance with Decision 19-05-042 as modified by D.20-05-051) impacted by the PSPS event. | No PSPS Data in Q38 | Yes | No PSPS Data in Q4 | No PSPS Data in Q4 | N/A - Included | Yes | Yes
21 | CriticalInfrastructureDuration | Critical Infrastructure Duration | integer |  | Duration of critical infrastructure locations (in accordance with Decision 19-05-042) de-energized during the PSPS event. Must be reported in whole number minutes. | No PSPS Data in Q39 | Yes | No PSPS Data in Q4 | No PSPS Data in Q4 | N/A - Included | Yes | Yes
22 | CriticalInfrastructureImpact | Critical Infrastructure Impact | integer |  | “CriticalInfrastructure” multiplied by “CriticalInfrastructureDuration.” | No PSPS Data in Q40 | Yes | No PSPS Data in Q4 | No PSPS Data in Q4 | N/A - Included | Yes | Yes
23 | County | County | text(150) |  | County in which asset is located. If the line crosses multiple counties, list all counties separated by commas. | No PSPS Data in Q41 | Yes | No PSPS Data in Q4 | No PSPS Data in Q4 | N/A - Included | Yes | Yes
Polygon | PSPS Event Polygon
1 | PspsEventPolygonID | PSPS Event Polygon ID | text(50) | PK | Primary key for the PSPS Event Polygon feature class attribute table. | No PSPS Data in Q41 | Yes | No PSPS Data in Q4 | No PSPS Data in Q4 | N/A - Included | Yes | Yes
2 | EventID | Event ID | text(50) | FK | A unique standardized identification name of the unique event. Foreign key enabling connection to the PSPS Event Log related table. | No PSPS Data in Q42 | Yes | No PSPS Data in Q4 | No PSPS Data in Q4 | N/A - Included | Yes | Yes
3 | CircuitID | Circuit ID | text(50) | FK | A unique standardized identification name of the circuit that was de-energized. Foreign key to all the related asset line feature class attribute tables. There should be only one value per record – may have multiple records in table for one PSPS event if multiple circuits were involved. Use the same Event ID for these records | No PSPS Data in Q43 | Yes | No PSPS Data in Q4 | No PSPS Data in Q4 | N/A - Included | Yes | Yes
4 | SubstationID | Substation ID | text(50) |  | A unique standardized identification name of the substation/feeder feeding the circuit that was de-energized during the PSPS event. Foreign key to the Substation feature class attribute table. There should be only one value per record – may have multiple records in table for one PSPS event if multiple substations were involved. Use the same Event ID for these records. | No PSPS Data in Q44 | Yes | No PSPS Data in Q4 | No PSPS Data in Q4 | N/A - Included | Yes | Yes
5 | IsolationDeviceID | Isolation Device ID | text(50) | FK | A unique standardized identification name of the isolation device. Should match the value in the “AssetID” field of the isolation device’s point data in the Switchgear feature class. A foreign key. AKA AssetID. There should be only one value per record – may have multiple records in table for one PSPS event if multiple isolation devices were involved. Use the same Event ID for these records. | No PSPS Data in Q45 | Yes | No PSPS Data in Q4 | No PSPS Data in Q4 | N/A - Included | Yes | Yes
6 | UtilityID | Utility ID | text(10) |  | Standardized identification name of the utility (e.g., “UtilityG&E”). | No PSPS Data in Q46 | Yes | No PSPS Data in Q4 | No PSPS Data in Q4 | N/A - Included | Yes | Yes
7 | CircuitName | Circuit Name | text(255) |  | Name of circuit associated with asset. Leave blank or enter "N/A" if there is no unique circuit name that is different than the circuit ID. There is no need to repeat "CircuitID" values in this field. | No PSPS Data in Q47 | Yes | No PSPS Data in Q4 | No PSPS Data in Q4 | N/A - Included | Yes | Yes
8 | SubstationName | Substation Name | text(100) |  | Name of substation associated with asset. | No PSPS Data in Q48 | Yes | No PSPS Data in Q4 | No PSPS Data in Q4 | N/A - Included | Yes | Yes
9 | IsolationDevice | Isolation Device | text(30) | Domain | The device which isolated the circuit during the PSPS event. Possible values: Circuit Breaker Fuse Switch Other – See comment There should be only one value per record – may have multiple records in table for one PSPS event if multiple devices were used. Use the same Event ID for these records. | No PSPS Data in Q49 | Yes | No PSPS Data in Q4 | No PSPS Data in Q4 | N/A - Included | Yes | Yes
10 | IsolationDeviceComment | Isolation Device Comment | text(50) |  | Isolation device not listed in the options above. | No PSPS Data in Q50 | Yes | No PSPS Data in Q4 | No PSPS Data in Q4 | N/A - Included | Yes | Yes
11 | PredictedDurationMinutes | Predicted Duration Minutes | integer |  | Anticipated duration of PSPS event's circuit shutoff after it is initiated. Must be reported in whole number minutes. | No PSPS Data in Q51 | Yes | No PSPS Data in Q4 | No PSPS Data in Q4 | N/A - Included | Yes | Yes
12 | ActualDurationMinutes | Actual Duration Minutes | integer |  | Actual duration of PSPS event's circuit shutoff. This would be determined after restoration and must be reported in whole number minutes. This should be the duration for the customer whose service was restored last (the maximum duration for the outage). | No PSPS Data in Q52 | Yes | No PSPS Data in Q4 | No PSPS Data in Q4 | N/A - Included | Yes | Yes
13 | DurationPredictionError | Duration Prediction Error | integer |  | ​“PredictedDurationMinutes” minus “ActualDurationMinutes.” Positive values indicate shorter than predicted PSPS outage duration; negative values indicate longer than predicted PSPS outage duration. | No PSPS Data in Q53 | Yes | No PSPS Data in Q4 | No PSPS Data in Q4 | N/A - Included | Yes | Yes
14 | TotalCustomerMinutes | Total Customer Minutes | integer |  | Actual outage minutes experienced by customers. | No PSPS Data in Q54 | Yes | No PSPS Data in Q4 | No PSPS Data in Q4 | N/A - Included | Yes | Yes
15 | TotalCustomers | Total Customers | integer |  | Total impacted customers. This is not necessarily a sum of all customer category values listed below because medical baseline customers may also be in other customer categories. | No PSPS Data in Q55 | Yes | No PSPS Data in Q4 | No PSPS Data in Q4 | N/A - Included | Yes | Yes
16 | ResidentialCustomers | Residential Customers | integer |  | Total residential customers. | No PSPS Data in Q56 | Yes | No PSPS Data in Q4 | No PSPS Data in Q4 | N/A - Included | Yes | Yes
17 | MedicalBaselineCustomers | Medical Baseline Customers | integer |  | Total medical baseline customers. | No PSPS Data in Q57 | Yes | No PSPS Data in Q4 | No PSPS Data in Q4 | N/A - Included | Yes | Yes
18 | CommercialIndustrialCustomers | Commercial Industrial Customers | integer |  | Total commercial/industrial customers. | No PSPS Data in Q58 | Yes | No PSPS Data in Q4 | No PSPS Data in Q4 | N/A - Included | Yes | Yes
19 | OtherCustomers | Other Customers | integer |  | Total customers that do not fall within residential or commercial/industrial (as requested under Decision 12-04-024). | No PSPS Data in Q59 | Yes | No PSPS Data in Q4 | No PSPS Data in Q4 | N/A - Included | Yes | Yes
20 | CriticalInfrastructure | Critical Infrastructure | integer |  | Number of critical infrastructure locations (in accordance with Decision 19-05-042 as modified by D.20-05-051) impacted by the PSPS event. | No PSPS Data in Q60 | Yes | No PSPS Data in Q4 | No PSPS Data in Q4 | N/A - Included | Yes | Yes
21 | CriticalInfrastructureDuration | Critical Infrastructure Duration | integer |  | Duration of critical infrastructure locations (in accordance with Decision 19-05-042) de-energized during the PSPS event. Must be reported in whole number minutes. | No PSPS Data in Q61 | Yes | No PSPS Data in Q4 | No PSPS Data in Q4 | N/A - Included | Yes | Yes
22 | CriticalInfrastructureImpact | Critical Infrastructure Impact | integer |  | “CriticalInfrastructure” multiplied by “CriticalInfrastructureDuration.” This field features the total PSPS impact on critical infrastructure. | No PSPS Data in Q62 | Yes | No PSPS Data in Q4 | No PSPS Data in Q4 | N/A - Included | Yes | Yes
23 | County | County | text(150) |  | County in which parcel affected by PSPS event is located. If the data polygon intersects multiple counties, list all counties separated by commas. | No PSPS Data in Q63 | Yes | No PSPS Data in Q4 | No PSPS Data in Q4 | N/A - Included | Yes | Yes
Point | PSPS Event Customer Meter Point
1 | PspsEventMeterID | PSPS Event Meter ID | text(50) | PK | An underscore delimited concatenation of "EventID"+"_"+"AssetID.” Primary key for the PSPS Event Customer Meter Point feature class attribute table. | No PSPS Data in Q63 | Yes | No PSPS Data in Q4 | No PSPS Data in Q4 | N/A - Included | Yes | Yes
2 | EventID | Event ID | text(50) | FK | A unique standardized identification name of the unique PSPS event associated with a customer meter. Foreign key enabling connection to the PSPS Event Log related table. | No PSPS Data in Q64 | Yes | No PSPS Data in Q4 | No PSPS Data in Q4 | N/A - Included | Yes | Yes
3 | AssetID | Circuit ID | text(50) | FK | Unique ID for a specific meter. It should be a traceable stable ID within the utility’s operations/processes. Foreign key to the Customer Meter Point feature class attribute table. | No PSPS Data in Q65 | Yes | No PSPS Data in Q4 | No PSPS Data in Q4 | N/A - Included | Yes | Yes
4 | UtilityID | Utility ID | text(10) |  | Standardized identification name of the utility (e.g., “UtilityG&E”). | No PSPS Data in Q66 | Yes | No PSPS Data in Q4 | No PSPS Data in Q4 | N/A - Included | Yes | Yes
5 | HFTDClass | HFTD Class | text(10) | Domain | The CPUC high-fire threat district (HFTD) area the customer meter intersects. For this data, anything outside Tiers 2 and 3 must be categorized as “Non-HFTD.” Do not record any Zone 1 or Tier 1 values. Possible values: Tier 3 Tier 2 Non-HFTD HFTD data can be downloaded from: https://ia.cpuc.ca.gov/firemap. | No PSPS Data in Q67 | Yes | No PSPS Data in Q4 | No PSPS Data in Q4 | N/A - Included | Yes | Yes
6 | County | County | text(50) |  | County in which asset is located. | No PSPS Data in Q68 | Yes | No PSPS Data in Q4 | No PSPS Data in Q4 | N/A - Included | Yes | Yes
Point | PSPS Event Damage Point
1 | DamageEventID | Damage Event ID | text(50) | PK | ID value for an individual PSPS event. Event ID values for damage points should match event ID values in corresponding PSPS event GIS data. Primary key enabling connection of the PSPS Event Damage Point feature class attribute table to the PSPS Event Conductor, Support Structure, and Other Asset damage detail related tables. | No PSPS Data in Q67 | Included (not damage occurred) | No PSPS Data in Q4 | No PSPS Data in Q4 | N/A - Included | Yes | Yes
2 | EventID | Event ID | text(50) | FK | A unique standardized identification name of the unique event. Foreign key enabling connection to the PSPS Event Log related table. | No PSPS Data in Q68 | Included (not damage occurred) | No PSPS Data in Q4 | No PSPS Data in Q4 | N/A - Included | Yes | Yes
3 | UtilityID | Utility ID | text(10) |  | Standardized identification name of the utility (e.g., “UtilityG&E”). | No PSPS Data in Q69 | Included (not damage occurred) | No PSPS Data in Q4 | No PSPS Data in Q4 | N/A - Included | Yes | Yes
4 | FuelBedDescription | Fuel Bed Description | text(150) | Domain | Type of fuel bed existing at the damage location. A fire-resistive fuel bed is not conducive to propagating fire where damage occurred (e.g. asphalt, concrete, gravel, etc.). A grass fuel model is comprised of annual grasses where damaged occurred. A brush fuel model is comprised of mainly brush or shrubs where damage occurred (e.g., chamise, manzanita, chaparral, scotch broom, etc.). A timber fuel model is comprised of a timber where damaged occurred (e.g. forests, timber litter, logging slash, etc.). Possible values: Fire-resistive fuel bed Grass fuel model Brush fuel model Timber fuel model Other – See comment | No PSPS Data in Q70 | Included (not damage occurred) | No PSPS Data in Q4 | No PSPS Data in Q4 | N/A - Included | Yes | Yes
5 | FuelBedDescriptionComment | Fuel Bed Description Comment | text(150) |  | Fuel bed description not listed in the options above. | No PSPS Data in Q71 | Included (not damage occurred) | No PSPS Data in Q4 | No PSPS Data in Q4 | N/A - Included | Yes | Yes
6 | HFTDClass | HFTD Class | text(10) | Domain | The CPUC high-fire threat district (HFTD) area the asset damage point intersects. For this data, anything outside Tiers 2 and 3 must be categorized as “Non-HFTD.” Do not record any Zone 1 or Tier 1 values. Possible values: Tier 3 Tier 2 Non-HFTD HFTD data can be downloaded from: https://ia.cpuc.ca.gov/firemap. | No PSPS Data in Q72 | Included (not damage occurred) | No PSPS Data in Q4 | No PSPS Data in Q4 | N/A - Included | Yes | Yes
7 | County | County | text(50) |  | County in which asset damage is located. | No PSPS Data in Q73 | Included (not damage occurred) | No PSPS Data in Q4 | No PSPS Data in Q4 | N/A - Included | Yes | Yes
8 | Latitude | Latitude | float |  | Latitude of point in decimal degrees. Field-calculate in GIS software. | No PSPS Data in Q74 | Included (not damage occurred) | No PSPS Data in Q4 | No PSPS Data in Q4 | N/A - Included | Yes | Yes
9 | Longitude | Longitude | float |  | Longitude of point in decimal degrees. Field-calculate in GIS software. | No PSPS Data in Q75 | Included (not damage occurred) | No PSPS Data in Q4 | No PSPS Data in Q4 | N/A - Included | Yes | Yes
Table | PSPS Event Conductor Damage Detail
1 | PspsCdID | PSPS Conductor Damage ID | text(50) | PK | Primary key for the PSPS Event Conductor Damage Detail related table. | No PSPS Data in Q75 | Included (not damage occurred) | No PSPS Data in Q4 | No PSPS Data in Q4 | N/A - Included | Yes | Yes
2 | DamageEventID | Damage Event ID | text(50) | FK | ID value for an individual PSPS event. Event ID values for damage points should match event ID values in corresponding PSPS event GIS data. Foreign key enabling connection to the PSPS Event Damage Point feature class attribute table. | No PSPS Data in Q76 | Included (not damage occurred) | No PSPS Data in Q4 | No PSPS Data in Q4 | N/A - Included | Yes | Yes
3 | CircuitID | Circuit ID | text(50) | FK | Unique ID for a specific circuit. It should be a traceable stable ID within the utility’s operations/processes. Foreign key to the related asset line feature class attribute tables. | No PSPS Data in Q77 | Included (not damage occurred) | No PSPS Data in Q4 | No PSPS Data in Q4 | N/A - Included | Yes | Yes
4 | FromDeviceID | From Device ID | text(50) | FK | The upstream support structure asset ID. Foreign key to the related asset point feature class attribute tables. AKA AssetID. | No PSPS Data in Q78 | Included (not damage occurred) | No PSPS Data in Q4 | No PSPS Data in Q4 | N/A - Included | Yes | Yes
5 | ToDeviceID | To Device ID | text(50) | FK | The downstream support structure asset ID. Foreign key to the related asset point feature class attribute tables. AKA AssetID. | No PSPS Data in Q79 | Included (not damage occurred) | No PSPS Data in Q4 | No PSPS Data in Q4 | N/A - Included | Yes | Yes
6 | FeederID | Feeder ID | text(50) | FK | Circuit/feeder ID for the damaged span of line. Foreign key to the related asset line feature class attribute tables. | No PSPS Data in Q80 | Included (not damage occurred) | No PSPS Data in Q4 | No PSPS Data in Q4 | N/A - Included | Yes | Yes
7 | SubstationID | Substation ID | text(50) | FK | ID of substation associated with asset. Foreign key to the Substation feature class attribute table. | No PSPS Data in Q81 | Included (not damage occurred) | No PSPS Data in Q4 | No PSPS Data in Q4 | N/A - Included | Yes | Yes
8 | DamageDateTime | Date and Time of Damage | date |  | Date and time or estimated date and time damage occurred. | No PSPS Data in Q82 | Included (not damage occurred) | No PSPS Data in Q4 | No PSPS Data in Q4 | N/A - Included | Yes | Yes
9 | Asset | Asset | text(10) | Domain | Specific type of asset that is damaged. Required value: Conductor | No PSPS Data in Q83 | Included (not damage occurred) | No PSPS Data in Q4 | No PSPS Data in Q4 | N/A - Included | Yes | Yes
10 | NominalVoltagekV | Nominal Voltage (kV) | text(10) |  | Nominal voltage (in kilovolts) associated with asset. Do not use more than two decimal places. OK to use ranges (e.g. “0-60”, “<500”). Leave blank if unknown. | No PSPS Data in Q84 | Included (not damage occurred) | No PSPS Data in Q4 | No PSPS Data in Q4 | N/A - Included | Yes | Yes
11 | OperatingVoltagekV | Operating Voltage (kV) | text(10) |  | Operating voltage (in kilovolts) associated with asset. Do not use more than two decimal places. OK to use ranges (e.g. “0-60”, “<500”). Leave blank if unknown. | No PSPS Data in Q85 | Included (not damage occurred) | No PSPS Data in Q4 | No PSPS Data in Q4 | N/A - Included | Yes | Yes
12 | ConductorMaterial | Conductor Material | text(50) | Domain | Conductor material. Possible values: All aluminum conductor (AAC) All aluminum alloy conductor (AAAC) Aluminum conductor aluminum reinforced (ACAR) Aluminum conductor steel reinforced (ACSR) Aluminum conductor steel supported (ACSS) Copper (Cu) Other – See comment | No PSPS Data in Q86 | Included (not damage occurred) | No PSPS Data in Q4 | No PSPS Data in Q4 | N/A - Included | Yes | Yes
13 | ConductorMaterialComment | Conductor Material Comment | text(50) |  | Conductor material not listed in the options above. | No PSPS Data in Q87 | Included (not damage occurred) | No PSPS Data in Q4 | No PSPS Data in Q4 | N/A - Included | Yes | Yes
14 | ConductorType | Conductor Type | text(30) | Domain | Type of conductor. Possible values: Bare Covered Other - See comment | No PSPS Data in Q88 | Included (not damage occurred) | No PSPS Data in Q4 | No PSPS Data in Q4 | N/A - Included | Yes | Yes
15 | ConductorTypeComment | Conductor Type Comment | text(50) |  | Conductor type not listed above. | No PSPS Data in Q89 | Included (not damage occurred) | No PSPS Data in Q4 | No PSPS Data in Q4 | N/A - Included | Yes | Yes
16 | ConductorLength | Conductor Length (feet) | float |  | Conductor length in feet based on GIS data. | No PSPS Data in Q90 | Included (not damage occurred) | No PSPS Data in Q4 | No PSPS Data in Q4 | N/A - Included | Yes | Yes
17 | FailedEquipmentDescription | Failed Equipment Description | text(100) |  | Equipment that contributed to the conductor damage. Write “Unknown” or “N/A” as appropriate. | No PSPS Data in Q91 | Included (not damage occurred) | No PSPS Data in Q4 | No PSPS Data in Q4 | N/A - Included | Yes | Yes
18 | ExternalForceDescription | External Force Description | text(100) |  | Force responsible for causing the conductor damage. | No PSPS Data in Q92 | Included (not damage occurred) | No PSPS Data in Q4 | No PSPS Data in Q4 | N/A - Included | Yes | Yes
19 | SubstationName | Substation Name | text(50) |  | Name of substation associated with asset. | No PSPS Data in Q93 | Included (not damage occurred) | No PSPS Data in Q4 | No PSPS Data in Q4 | N/A - Included | Yes | Yes
20 | SubstationType | Substation Type | text(10) | Domain | Type of substation. Possible values: Radial Loop Network | No PSPS Data in Q94 | Included (not damage occurred) | No PSPS Data in Q4 | No PSPS Data in Q4 | N/A - Included | Yes | Yes
21 | Cause | Cause | text(30) | Domain | High-level category for conductor damage cause. Possible values: Contamination Equipment failure Object contact Lightning Normal operation Utility work Vandalism/Theft Wire-to-wire contact Unknown Other - See comment | No PSPS Data in Q95 | Included (not damage occurred) | No PSPS Data in Q4 | No PSPS Data in Q4 | N/A - Included | Yes | Yes
22 | CauseComment | Cause Comment | text(30) |  | Cause category not listed in options above. | No PSPS Data in Q96 | Included (not damage occurred) | No PSPS Data in Q4 | No PSPS Data in Q4 | N/A - Included | Yes | Yes
23 | EnergizedOnGround | Energized On Ground | text(10) | Domain | Did the damaged conductor make contact with the ground while energized? Possible values: Yes No Unknown | No PSPS Data in Q97 | Included (not damage occurred) | No PSPS Data in Q4 | No PSPS Data in Q4 | N/A - Included | Yes | Yes
24 | ManufacturerModelID | Manufacturer Model ID | text(50) |  | The manufacturer and asset model specifications that would enable one to identify exactly what type of equipment was involved with the damage. Do not use acronyms or abbreviations for this field. Fully spell out the manufacturer and model names. If some sort of model or part code/name is not available, at least record the manufacturer name. Write "Unknown" if no manufacturer info can be determined based on information available in the field. “Unknown” values should be reviewed by other electrical corporation staff after data collection and filled in from existing databases or other sources if possible. | No PSPS Data in Q98 | Included (not damage occurred) | No PSPS Data in Q4 | No PSPS Data in Q4 | N/A - Included | Yes | Yes
25 | InstallationDate | Installation Date | date |  | Date the asset was installed. Leave blank if unknown. | No PSPS Data in Q99 | Included (not damage occurred) | No PSPS Data in Q4 | No PSPS Data in Q4 | N/A - Included | Yes | Yes
26 | InstallationYear | Installation Year | integer |  | Year of asset installation. Use four digits. Enter “-99” if unknown. | No PSPS Data in Q100 | Included (not damage occurred) | No PSPS Data in Q4 | No PSPS Data in Q4 | N/A - Included | Yes | Yes
27 | EstimatedAge | Estimated Age | text(10) | Domain | The age of the asset in years. Only fill this out if the “InstallationYear” and “InstallationDate” values are unknown. Note: Only enter "N/A" if there is an "InstallationDate" value or "InstallationYear" value. Possible values: 0-9 10-19 20-29 30-39 40-49 50-59 60-69 70-79 80-89 90-99 >100 Unknown N/A | No PSPS Data in Q101 | Included (not damage occurred) | No PSPS Data in Q4 | No PSPS Data in Q4 | N/A - Included | Yes | Yes
28 | UsefulLifespan | Useful Lifespan | integer |  | The number of years an asset would have been expected to have a useful functioning existence prior to damage. If unknown, enter “-99.” | No PSPS Data in Q102 | Included (not damage occurred) | No PSPS Data in Q4 | No PSPS Data in Q4 | N/A - Included | Yes | Yes
29 | LikelyArcing | Likely Arcing | text(10) | Domain | Was arcing likely because of the damage? Possible values: Yes No Unknown | No PSPS Data in Q103 | Included (not damage occurred) | No PSPS Data in Q4 | No PSPS Data in Q4 | N/A - Included | Yes | Yes
30 | DamageType | Damage Type | text(30) | Domain | Type of damage sustained. Possible values: Asset damage Asset failure Equipment damage Equipment failure Vegetation contact Object contact | No PSPS Data in Q104 | Included (not damage occurred) | No PSPS Data in Q4 | No PSPS Data in Q4 | N/A - Included | Yes | Yes
31 | DamageDescription | Damage Description | text(30) | Domain | Description of damage. Possible values: Broken conductor Damaged conductor Kite in line Pine needles on line Tree bark on line Tree branch on line Tree leaning into line Tree leaning toward line Wire-to-wire contact Other – See comment | No PSPS Data in Q105 | Included (not damage occurred) | No PSPS Data in Q4 | No PSPS Data in Q4 | N/A - Included | Yes | Yes
32 | DamageDescriptionComment | Damage Description Comment | text(30) |  | Damage category not listed in the options above and/or additional relevant details about damage | No PSPS Data in Q106 | Included (not damage occurred) | No PSPS Data in Q4 | No PSPS Data in Q4 | N/A - Included | Yes | Yes
Table | PSPS Event Support Structure Damage Detail
1 | PspsSsdID | PSPS Support Structure ID | text(50) | PK | Primary key for the PSPS Event Support Structure Damage Detail related table. | No PSPS Data in Q106 | Included (not damage occurred) | No PSPS Data in Q4 | No PSPS Data in Q4 | N/A - Included | Yes | Yes
2 | DamageEventID | Damage Event ID | text(50) | FK | ID value for an individual PSPS event. Event ID values for damage points should match event ID values in corresponding PSPS event GIS data. Foreign key enabling connection to PSPS Event Damage Point feature class attribute table. | No PSPS Data in Q107 | Included (not damage occurred) | No PSPS Data in Q4 | No PSPS Data in Q4 | N/A - Included | Yes | Yes
3 | AssetID | Asset ID | text(50) | FK | Unique ID for a specific point asset. It should be a traceable stable ID within the utility’s operations/processes. Foreign key to the related asset point feature class attribute tables. | No PSPS Data in Q108 | Included (not damage occurred) | No PSPS Data in Q4 | No PSPS Data in Q4 | N/A - Included | Yes | Yes
4 | FeederID | Feeder ID | text(50) | FK | Circuit/feeder ID for the damaged span of line. Foreign key to the related asset line feature class attribute tables. | No PSPS Data in Q109 | Included (not damage occurred) | No PSPS Data in Q4 | No PSPS Data in Q4 | N/A - Included | Yes | Yes
5 | DamageDateTime | Damage Date and Time | date |  | Date and time or estimated date and time damage occurred. | No PSPS Data in Q110 | Included (not damage occurred) | No PSPS Data in Q4 | No PSPS Data in Q4 | N/A - Included | Yes | Yes
6 | Asset | Asset | text(30) | Domain | Specific type of asset that is damaged. This list of dropdown menu items should be modified by each IOU to cover the assets most likely to be involved in PSPS damage. Possible values: Pole Tower Crossarm Secondary arms Other – See comment | No PSPS Data in Q111 | Included (not damage occurred) | No PSPS Data in Q4 | No PSPS Data in Q4 | N/A - Included | Yes | Yes
7 | AssetComment | Asset Comment | text(30) |  | Asset not listed in the options above. | No PSPS Data in Q112 | Included (not damage occurred) | No PSPS Data in Q4 | No PSPS Data in Q4 | N/A - Included | Yes | Yes
8 | Cause | Cause | text(30) | Domain | High-level category for support structure damage cause. Possible values: Contamination Equipment failure Object contact Lightning Normal operation Utility work Vandalism/Theft Wire-to-wire contact Unknown Other - See comment | No PSPS Data in Q113 | Included (not damage occurred) | No PSPS Data in Q4 | No PSPS Data in Q4 | N/A - Included | Yes | Yes
9 | CauseComment | Cause Comment | text(30) |  | Cause category not listed above. | No PSPS Data in Q114 | Included (not damage occurred) | No PSPS Data in Q4 | No PSPS Data in Q4 | N/A - Included | Yes | Yes
10 | AssociatedNominalVoltagekV | Associated Nominal Voltage (kV) | text(10) |  | Nominal voltage (in kilovolts) associated with asset. Do not use more than two decimal places. OK to use ranges (e.g. “0-60”, “<500”). Leave blank if unknown. | No PSPS Data in Q115 | Included (not damage occurred) | No PSPS Data in Q4 | No PSPS Data in Q4 | N/A - Included | Yes | Yes
11 | AssociateOperatingVoltagekV | Associated Operating Voltage (kV) | text(10) |  | Operating voltage (in kilovolts) associated with asset. Do not use more than two decimal places. OK to use ranges (e.g. “0-60”, “<500”). Leave blank if unknown. | No PSPS Data in Q116 | Included (not damage occurred) | No PSPS Data in Q4 | No PSPS Data in Q4 | N/A - Included | Yes | Yes
12 | SupportStructureMaterial | Support Structure Material | text(30) | Domain | Material of which support structure is made. Possible values: Wood Metal Composite Wrapped wood Concrete Other – See comment | No PSPS Data in Q117 | Included (not damage occurred) | No PSPS Data in Q4 | No PSPS Data in Q4 | N/A - Included | Yes | Yes
13 | MaterialComment | Material Comment | text(30) |  | Support structure material not listed in the options above. | No PSPS Data in Q118 | Included (not damage occurred) | No PSPS Data in Q4 | No PSPS Data in Q4 | N/A - Included | Yes | Yes
14 | ManufacturerModelID | Manufacturer Model ID | text(50) |  | The manufacturer and asset model specifications that would enable one to identify exactly what type of equipment was involved with the damage. Do not use acronyms or abbreviations for this field. Fully spell out the manufacturer and model names. If some sort of model or part code/name is not available, at least record the manufacturer name. Write "Unknown" if no manufacturer info can be determined based on information available in the field. “Unknown” values should be reviewed by other electrical corporation staff after data collection and filled in from existing databases or other sources if possible. | No PSPS Data in Q119 | Included (not damage occurred) | No PSPS Data in Q4 | No PSPS Data in Q4 | N/A - Included | Yes | Yes
15 | InstallationDate | Installation Date | date |  | Date the asset was installed. Leave blank if unknown. | No PSPS Data in Q120 | Included (not damage occurred) | No PSPS Data in Q4 | No PSPS Data in Q4 | N/A - Included | Yes | Yes
16 | InstallationYear | Installation Year | integer |  | Year of asset installation. Use four digits. Enter “-99” if unknown. | No PSPS Data in Q121 | Included (not damage occurred) | No PSPS Data in Q4 | No PSPS Data in Q4 | N/A - Included | Yes | Yes
17 | EstimatedAge | Estimated Age | text(10) | Domain | The age of the asset in years. Only fill this out if the “InstallationYear” and “InstallationDate” values are unknown. Note: Only enter "N/A" if there is an "InstallationDate" value or "InstallationYear" value. Possible values: 0-9 10-19 20-29 30-39 40-49 50-59 60-69 70-79 80-89 90-99 >100 Unknown N/A | No PSPS Data in Q122 | Included (not damage occurred) | No PSPS Data in Q4 | No PSPS Data in Q4 | N/A - Included | Yes | Yes
18 | UsefulLifespan | Useful Lifespan | integer |  | The number of years an asset would have been expected to have a useful functioning existence prior to damage. If unknown, enter “-99.” | No PSPS Data in Q123 | Included (not damage occurred) | No PSPS Data in Q4 | No PSPS Data in Q4 | N/A - Included | Yes | Yes
19 | LikelyArcing | Likely Arcing | text(10) | Domain | Was arcing likely because of the damage? Possible values: Yes No Unknown | No PSPS Data in Q124 | Included (not damage occurred) | No PSPS Data in Q4 | No PSPS Data in Q4 | N/A - Included | Yes | Yes
20 | DamageType | Damage Type | text(30) | Domain | Type of damage sustained. Possible values: Asset damage Asset failure Equipment damage Equipment failure Vegetation contact Object contact | No PSPS Data in Q125 | Included (not damage occurred) | No PSPS Data in Q4 | No PSPS Data in Q4 | N/A - Included | Yes | Yes
21 | DamageDescription | Damage Description | text(30) | Domain | Description of damage. Possible values: Broken pole Damaged pole Broken tower Damaged tower Broken crossarm Damaged crossarm Other – See comment | No PSPS Data in Q126 | Included (not damage occurred) | No PSPS Data in Q4 | No PSPS Data in Q4 | N/A - Included | Yes | Yes
22 | DamageDescriptionComment | Damage Description Comment | text(30) |  | Damage category not listed in the options above and/or additional relevant details about damage | No PSPS Data in Q127 | Included (not damage occurred) | No PSPS Data in Q4 | No PSPS Data in Q4 | N/A - Included | Yes | Yes
[6 empty] | No PSPS Data in Q128 | Included (not damage occurred) | No PSPS Data in Q4 | No PSPS Data in Q4 | N/A - Included | Yes | Yes
Table | PSPS Event Other Asset Damage Detail |  |  |  |  | No PSPS Data in Q129 | Included (not damage occurred) | No PSPS Data in Q4 | No PSPS Data in Q4 | N/A - Included | Yes | Yes
1 | PspsOadID | PSPS Other Asset Damage ID | text(50) | PK | Primary key for the PSPS Event Other Asset Damage Detail related table. | No PSPS Data in Q130 | Included (not damage occurred) | No PSPS Data in Q4 | No PSPS Data in Q4 | N/A - Included | Yes | Yes
2 | DamageEventID | Damage Event ID | text(50) | FK | ID value for an individual PSPS event. Event ID values for damage points should match event ID values in corresponding PSPS event GIS data. Foreign key enabling connection to PSPS Event Damage Point feature class attribute table. | No PSPS Data in Q131 | Included (not damage occurred) | No PSPS Data in Q4 | No PSPS Data in Q4 | N/A - Included | Yes | Yes
3 | AssetID | Asset ID | text(50) | FK | Unique ID for a specific point asset. It should be a traceable stable ID within the utility’s operations/processes. Foreign key to the related asset point feature class attribute tables. | No PSPS Data in Q132 | Included (not damage occurred) | No PSPS Data in Q4 | No PSPS Data in Q4 | N/A - Included | Yes | Yes
4 | FeederID | Feeder ID | text(50) | FK | Circuit/feeder ID for the damaged span of line. Foreign to the related asset line feature class attribute tables. | No PSPS Data in Q133 | Included (not damage occurred) | No PSPS Data in Q4 | No PSPS Data in Q4 | N/A - Included | Yes | Yes
5 | DamageDateTime | Damage Date and Time | date |  | Date and time or estimated date and time damage occurred. | No PSPS Data in Q134 | Included (not damage occurred) | No PSPS Data in Q4 | No PSPS Data in Q4 | N/A - Included | Yes | Yes
6 | Asset | Asset | text(30) | Domain | Specific type of asset that is damaged. This list of dropdown menu items should be modified by each electrical corporation to cover the assets most likely to be involved in PSPS damage. Possible values: Down guy Neutral Service neutral Span guy Tie wire Wood pin Anchor Other – See comment | No PSPS Data in Q135 | Included (not damage occurred) | No PSPS Data in Q4 | No PSPS Data in Q4 | N/A - Included | Yes | Yes
7 | AssetComment | Asset Comment | text(30) |  | Asset not listed in the options above. | No PSPS Data in Q136 | Included (not damage occurred) | No PSPS Data in Q4 | No PSPS Data in Q4 | N/A - Included | Yes | Yes
8 | Cause | Cause | text(30) | Domain | High-level category for other asset damage cause. Possible values: Contamination Equipment failure Object contact Lightning Normal operation Utility work Vandalism/Theft Wire-to-wire contact Unknown Other - See comment | No PSPS Data in Q137 | Included (not damage occurred) | No PSPS Data in Q4 | No PSPS Data in Q4 | N/A - Included | Yes | Yes
9 | CauseComment | Cause Comment | text(30) |  | Cause category not listed above. | No PSPS Data in Q138 | Included (not damage occurred) | No PSPS Data in Q4 | No PSPS Data in Q4 | N/A - Included | Yes | Yes
10 | AssociatedNominalVoltagekV | Associated Nominal Voltage (kV) | text(10) |  | Nominal voltage (in kilovolts) associated with asset. Do not use more than two decimal places. OK to use ranges (e.g. “0-60”, “<500”). Leave blank if unknown. | No PSPS Data in Q139 | Included (not damage occurred) | No PSPS Data in Q4 | No PSPS Data in Q4 | N/A - Included | Yes | Yes
11 | AssociatedOperatingVoltagekV | Associated Operating Voltage (kV) | text(10) |  | Operating voltage (in kilovolts) associated with asset. Do not use more than two decimal places. OK to use ranges (e.g. “0-60”, “<500”). Leave blank if unknown. | No PSPS Data in Q140 | Included (not damage occurred) | No PSPS Data in Q4 | No PSPS Data in Q4 | N/A - Included | Yes | Yes
12 | ManufacturerModelID | Manufacturer Model ID | text(50) |  | The manufacturer and asset model specifications that would enable one to identify exactly what type of equipment was involved with the damage. Do not use acronyms or abbreviations for this field. Fully spell out the manufacturer and model names. If some sort of model or part code/name is not available, at least record the manufacturer name. Write "Unknown" if no manufacturer info can be determined based on information available in the field. “Unknown” values should be reviewed by other electrical corporation staff after data collection and filled in from existing databases or other sources if possible. | No PSPS Data in Q141 | Included (not damage occurred) | No PSPS Data in Q4 | No PSPS Data in Q4 | N/A - Included | Yes | Yes
13 | InstallationDate | Installation Date | date |  | Date the asset was installed. Leave blank if unknown. | No PSPS Data in Q142 | Included (not damage occurred) | No PSPS Data in Q4 | No PSPS Data in Q4 | N/A - Included | Yes | Yes
14 | InstallationYear | Installation Year | integer |  | Year of asset installation. Use four digits. Enter “-99” if unknown. | No PSPS Data in Q143 | Included (not damage occurred) | No PSPS Data in Q4 | No PSPS Data in Q4 | N/A - Included | Yes | Yes
15 | EstimatedAge | Estimated Age | text(10) | Domain | The age of the asset in years. Only fill this out if the “InstallationYear” and “InstallationDate” values are unknown. Note: Only enter "N/A" if there is an "InstallationDate" value or "InstallationYear" value. Possible values: 0-9 10-19 20-29 30-39 40-49 50-59 60-69 70-79 80-89 90-99 >100 Unknown N/A | No PSPS Data in Q144 | Included (not damage occurred) | No PSPS Data in Q4 | No PSPS Data in Q4 | N/A - Included | Yes | Yes
16 | UsefulLifespan | Useful Lifespan | integer |  | The number of years an asset would have been expected to have a useful functioning existence prior to damage. If unknown, enter “-99.” | No PSPS Data in Q145 | Included (not damage occurred) | No PSPS Data in Q4 | No PSPS Data in Q4 | N/A - Included | Yes | Yes
17 | ExemptionStatus | Exemption Status | text(10) | Domain | Is the asset exempt per California Public Resources Code (PRC) 4292? This field is especially important and a high priority for the WSD and the State of California. Non-exempt equipment requires support structure clearance. Possible values: Yes No Unknown N/A | No PSPS Data in Q146 | Included (not damage occurred) | No PSPS Data in Q4 | No PSPS Data in Q4 | N/A - Included | Yes | Yes
18 | LikelyArcing | Likely Arcing | text(10) | Domain | Was arcing likely because of the damage? Possible values: Yes No Unknown | No PSPS Data in Q147 | Included (not damage occurred) | No PSPS Data in Q4 | No PSPS Data in Q4 | N/A - Included | Yes | Yes
19 | DamageType | Damage Type | text(30) | Domain | Type of damage sustained. Possible values: Asset damage Asset failure Equipment damage Equipment failure Vegetation contact Object contact | No PSPS Data in Q148 | Included (not damage occurred) | No PSPS Data in Q4 | No PSPS Data in Q4 | N/A - Included | Yes | Yes
20 | DamageDescription | Damage Description | text(30) | Domain | Description of damage. Possible values: Broken down guy Broken hand tie Broken neutral Broken service neutral Broken guy wire Broken tie wire Broken tree branch near line Broken pin Broken insulator Damaged crossarm Guy and anchor damage Tree branch on transformer Other – See comment | No PSPS Data in Q149 | Included (not damage occurred) | No PSPS Data in Q4 | No PSPS Data in Q4 | N/A - Included | Yes | Yes
21 | DamageDescriptionComment | Damage Description Comment | text(30) |  | Damage category not listed in the options above and/or additional relevant details about damage. | No PSPS Data in Q150 | Included (not damage occurred) | No PSPS Data in Q4 | No PSPS Data in Q4 | N/A - Included | Yes | Yes
Table | PSPS Event Damage Photo Log
1 | DamagedAssetPhotoID | Damaged Asset Photo ID | text(100) | PK | Name for a photo of the damaged asset. Enables damaged asset photos to be linked to GIS data. A primary key for the PSPS Damage Photo Log related table. Photos must be geotagged JPEG or PNG files. Use the following naming format: UtilityName _InspectorInitial_PspsDamage_YYYYMMDD_PhotoNumber. For example, “UtilityG&E_AB_PspsDamage_20200703_1.png”. If applicable/logical, an optional district ID value can be added between the utility name and inspector initial values (e.g., “UtilityName_DistrictID_InspectorInitial_PspsDamage_YYYYMMDD_PhotoNumber”). | No PSPS Data in Q150 | Included (not damage occurred) | No PSPS Data in Q4 | No PSPS Data in Q4 | N/A - Included | Yes | Yes
2 | FuelBedPhotoID | Fuel Bed Photo ID | text(100) | PK | Name for a photo of the fuel bed below the damaged asset. Enables fuel bed photos to be linked to GIS data. A primary key for the PSPS Damage Photo Log related table. A primary key for the PSPS Damage Photo Log related table. Photos must be geotagged JPEG or PNG files. Use the following naming format: Use the following naming format: UtilityName _InspectorInitial_PspsDamageFuelBed_YYYYMMDD_PhotoNumber. For example, “UtilityG&E_AB_PspsDamage_20200703_1.png”. If applicable/logical, an optional district ID value can be added between the utility name and inspector initial values (e.g., “UtilityName_DistrictID_InspectorInitial_PspsDamageFuelBed_YYYYMMDD_PhotoNumber”). | No PSPS Data in Q151 | Included (not damage occurred) | No PSPS Data in Q4 | No PSPS Data in Q4 | N/A - Included | Yes | Yes
3 | DamageEventID | Damage Event ID | text(100) | FK | Foreign key to the damage point feature class and damage detail related tables. | No PSPS Data in Q152 | Included (not damage occurred) | No PSPS Data in Q4 | No PSPS Data in Q4 | N/A - Included | Yes | Yes

## Risk Event
WSD Data Schemas Draft V2 (2021-02-04) - Risk Event
Column | Field Name | Alias | Data Type | Characteristic | Description | Data provided in latest submission? (Yes/ No) | Availability Explanations | Metadata Absence Explanations | Data procurement actions | Estimated delivery timeframe | Confidential? (Yes/No)
Point | Wire Down Event
1 | WireDownID | Wire Down ID | text(50) | PK | Unique ID for the wire down event. Primary key for the Wire Down Event feature class attribute table. | Yes | Included | Included | N/A - Included | N/A - Included | Yes
2 | UtilityID | Utility ID | text(10) |  | Standardized identification name of the utility (e.g., “UtilityG&E”). | Yes | Included | Included | N/A - Included | N/A - Included | No
3 | ToutageID | Transmission Outage ID | text(50) | FK | A unique ID for the transmission outage event. Foreign key to the Transmission Outage feature class attribute table. | Yes | Included | Included | N/A - Included | N/A - Included | Yes
4 | DoutageID | Distribution Outage ID | text(50) | FK | A unique ID for the distribution outage event. Foreign key to the Distribution Outage feature class attribute table. | Yes | Included | Included | N/A - Included | N/A - Included | Yes
5 | WireDownDate | Wire Down Date | date |  | The start date of the wire down event. Leave blank if unknown. | Yes | Included | Included | N/A - Included | N/A - Included | Yes
6 | WireDownYear | Wire Down Year | integer |  | The year that the risk event occurred. Use four digits. | Yes | Included | Included | N/A - Included | N/A - Included | Yes
7 | Cause | Cause | text(30) | Domain | High-level category for wire down event cause. Possible values: Contamination Equipment failure Object contact Lightning Normal operation Utility work Vandalism/Theft Wire-to-wire contact Unknown Other - See comment | Yes | Included | Included | N/A - Included | N/A - Included | Yes
8 | CauseComment | Cause Comment | text(30) |  | Wire down cause description not listed in the options above. | Yes | Included | Included | N/A - Included | N/A - Included | Yes
9 | ObjectContact | Object Contact | text(30) | Domain | Description of object involved in the contact if the value of “SuspectedWireDownCause” is “Object contact.” Enter "N/A" for this field if the value of “SuspectedWireDownCause” is not “Object contact.” Note: An example of 3rd party contact would be a 3rd party tree trimmer. Possible values: Vegetation contact Animal contact Balloon contact Vehicle contact - car pole Vehicle contact - aircraft 3rd party facility Unknown N/A | Yes | Included | Included | N/A - Included | N/A - Included | Yes
10 | EquipmentFailure | Equipment Failure | text(30) | Domain | Description of failed or damaged equipment or component involved if “SuspectedWireDownCause” value is “Equipment failure.” Enter N/A for this field if the value of “SuspectedWireDownCause” is not “Equipment failure.” Possible values: Anchor/ guy Capacitor bank Conductor Connector device Crossarm Fuse Insulator and bushing Lightning arrester Pole Recloser Relay Sectionalizer Splice Switch Tap Tie wire Transformer Voltage regulator/booster Unknown N/A Other – See comment | Yes | Included | Included | N/A - Included | N/A - Included | Yes
11 | EquipmentFailureComment | Equipment Failure Comment | text(30) |  | Equipment failure description not listed in the options above. | Yes | Included | Included | N/A - Included | N/A - Included | Yes
12 | AssociatedNominalVoltagekV | Associated Nominal Voltage (kV) | text(10) |  | Nominal voltage (in kilovolts) associated with asset. Do not use more than two decimal places. OK to use ranges (e.g. “0-60”, “<500”). Leave blank if unknown. | Yes | Included | Included | N/A - Included | N/A - Included | Yes
13 | AssociatedOperatingVoltagekV | Associated Operating Voltage (kV) | text(10) |  | Operating voltage (in kilovolts) associated with asset. Do not use more than two decimal places. OK to use ranges (e.g. “0-60”, “<500”). Leave blank if unknown. | Yes | Included | Included | N/A - Included | N/A - Included | Yes
14 | SpanLength | Span Length (feet) | float |  | The length of a single-phase conductor, in feet, as measured between the “FromDevice” and “ToDevice” assets. | Yes | Included | Included | N/A - Included | N/A - Included | Yes
15 | TotalSplices | Total Splices | integer |  | The total number of splices in the span of conductor involved in the wire down event. In the event of wire down events occurring over multiple spans, include the total number of splices in all failed spans. | Yes | Included | Included | N/A - Included | N/A - Included | Yes
16 | MaxSplices | Maximum Splices | integer |  | The maximum number of splices in an individual phase conductor involved in the wire down event. | Yes | Included | Included | N/A - Included | N/A - Included | Yes
17 | MultipleDown | Multiple Down | text(3) | Domain | Was more than one span of conductors impacted by the wire down event? Possible values: Yes No | Yes | Included | Included | N/A - Included | N/A - Included | Yes
18 | ConductorMaterial | Conductor Material | text(50) | Domain | Material of the conductor that failed in the wire down event. Possible values: All aluminum conductor (AAC) All aluminum alloy conductor (AAAC) Aluminum conductor aluminum reinforced (ACAR) Aluminum conductor steel reinforced (ACSR) Aluminum conductor steel supported (ACSS) Copper (Cu) Other – See comment | Yes | Included | Included | N/A - Included | N/A - Included | Yes
19 | ConductorMaterialComment | Conductor Material Comment | text(50) |  | Conductor material description not listed in the options above. | Yes | Included | Included | N/A - Included | N/A - Included | Yes
20 | ConductorSize | Conductor Size | text(30) |  | Size (e.g. No. 4, 1/0, etc.) of the conductor involved in the incident, in AWG or KCMIL. | Yes | Included | Included | N/A - Included | N/A - Included | Yes
21 | ConductorOD | Conductor Overall Diameter (inches) | float |  | Overall diameter of the conductor, in inches. | Yes | Included | Included | N/A - Included | N/A - Included | Yes
22 | ConductorRating | Conductor Rating | float |  | The nominal ampacity rating of the conductor involved in the wire down event in amperes. | Yes | Included | Included | N/A - Included | N/A - Included | Yes
23 | OutageStatus | Outage Status | text(3) | Domain | Was there an outage associated with the event? Possible values: Yes No | Yes | Included | Included | N/A - Included | N/A - Included | Yes
24 | Energized | Energized | text(10) | Domain | Was the conductor energized while in contact with a grounded object during the event? If the wire down event did not result in contact with a grounded object, then enter "N/A" for this field. Possible values: Yes No Unknown N/A | Yes | Included | Included | N/A - Included | N/A - Included | Yes
25 | IgnitionStatus | Ignition Status | text(3) | Domain | Was there an ignition associated with the wire down event? Possible values: Yes No | Yes | Included | Included | N/A - Included | N/A - Included | Yes
26 | WireDownNotes | Wire Down Notes | text(100) |  | Additional information or notes available for the wire down event and not captured in other fields. | Yes | Included | Included | N/A - Included | N/A - Included | Yes
27 | HFTDClass | HFTD Class | text(10) | Domain | The CPUC high-fire threat district (HFTD) area the outage intersects. For this data, anything outside Tiers 2 and 3 must be categorized as “Non-HFTD.” Do not record any Zone 1 or Tier 1 values. Possible values: Tier 3 Tier 2 Non-HFTD HFTD data can be downloaded from: https://ia.cpuc.ca.gov/firemap. | Yes | Included | Included | N/A - Included | N/A - Included | Yes
28 | County | County | text(50) |  | County where the wire down event occurred. | Yes | Included | Included | N/A - Included | N/A - Included | Yes
29 | District | District | text(100) |  | Operating district where the wire down occurred. | Yes | Included | Included | N/A - Included | N/A - Included | Yes
30 | Latitude | Latitude | float |  | Latitude of event point in decimal degrees. Field-calculate in GIS software. | Yes | Included | Included | N/A - Included | N/A - Included | Yes
31 | Longitude | Longitude | float |  | Longitude of event point in decimal degrees. Field-calculate in GIS software. | Yes | Included | Included | N/A - Included | N/A - Included | Yes
Point | Ignition
1 | IgnitionID | Ignition ID | text(50) | PK | Unique ID for the ignition event. Primary key for the Ignition feature class attribute table. | Yes | Included | Included | N/A - Included | N/A - Included | No
2 | UtilityID | Utility ID | text(10) |  | Standardized identification name of the utility (e.g., “UtilityG&E”). | Yes | Included | Included | N/A - Included | N/A - Included | No
3 | SubstationID | Substation ID | text(50) | FK | Unique ID of the substation supplying the involved circuit. Foreign key to Substation feature class attribute table. | Yes | Included | Included | N/A - Included | N/A - Included | Yes
4 | NearestWeatherStationID | Nearest Weather Station ID | text(50) | FK | Unique ID of weather station closest to the ignition location. Foreign key to the Weather Station feature class attribute table. | Yes | Included | Included | N/A - Included | N/A - Included | Yes
5 | ToutageID | Transmission Outage ID | text(50) | FK | A unique ID for the transmission outage event. Foreign key to the Transmission Outage feature class attribute table. | Yes | Included | Included | N/A - Included | N/A - Included | Yes
6 | DoutageID | Distribution Outage ID | text(50) | FK | A unique ID for the distribution outage event. Foreign key to the Distribution Outage feature class attribute table. | Yes | Included | Included | N/A - Included | N/A - Included | Yes
7 | FireStartDateTime | Fire Start Date and Time | date |  | Date and time ignition started. Leave blank if unknown. | Yes | Included | Included | N/A - Included | N/A - Included | No
8 | FireStartYear | Fire Start Year | Integer |  | The year that the risk event occurred. Use four digits. | Yes | Included | Included | N/A - Included | N/A - Included | No
9 | FireDetectionMethod | Fire Detection Method | text(30) | Domain | The method by which the utility first learned of the ignition event. Possible values: Public Satellite Camera Utility staff Fire agency Other – See comment | Yes | Included | Included | N/A - Included | N/A - Included | Yes
10 | FireDetectionMethodComment | Fire Detection Method Comment | text(30) |  | Fire detection method description not listed in the options above. | Yes | Included | Included | N/A - Included | N/A - Included | Yes
11 | SuspectedInitiatingCause | Suspected Initiating Cause | text(30) | Domain | The suspected initiating event of the ignition. Possible values: Contamination Equipment failure Object contact Lightning Normal operation Utility work Vandalism/Theft Wire-to-wire contact Unknown Other - See comment | Yes | Included | Included | N/A - Included | N/A - Included | No
12 | SuspectedInitiatingCauseComment | Suspected Initiating Cause Comment | text(30) |  | Suspected initiating event of the ignition cause description not listed in the options above. | Yes | Included | Included | N/A - Included | N/A - Included | No
13 | ObjectContact | Object Contact | text(30) | Domain | Description of object involved in contact if “Object contact” is the value of the “SuspectedInitiatingCause” field. If “Object contact” is not the value of the “SuspectedInitiatingCause” field, enter “N/A.” Possible values: Vegetation contact Animal contact Balloon contact Vehicle contact - Car pole Vehicle contact - Aircraft 3rd party facility Unknown N/A Other - See comment | Yes | Included | Included | N/A - Included | N/A - Included | No
14 | ObjectContactComment | Object Contact Comment | text(30) |  | Description of object contact not listed in the options above; or, any additional information about object contact. | Yes | Included | Included | N/A - Included | N/A - Included | No
15 | EquipmentFailure | Equipment Failure | text(30) | Domain | Description of equipment involved in ignition, if “Equipment failure” is value of “SuspectedInitiatingEvent”. If “Equipment failure” is not the value of “SuspectedInitiatingEvent,” then enter N/A for this field. Possible values: Anchor/guy Capacitor bank Conductor Connector device Crossarm Fuse Insulator and bushing Lightning arrester Pole Recloser Relay Sectionalizer Splice Switch Tap Tie wire Transformer Voltage regulator/booster Unknown Other – See comment N/A | Yes | Included | Included | N/A - Included | N/A - Included | No
16 | AssociatedNominalVoltagekV | Associated Nominal Voltage (kV) | text(10) |  | Nominal voltage (in kilovolts) associated with asset. Do not use more than two decimal places. OK to use ranges (e.g. “0-60”, “<500”). Leave blank if unknown. | Yes | Included | Included | N/A - Included | N/A - Included | No
17 | AssociatedOperatingVoltagekV | Associated Operating Voltage (kV) | text(10) |  | Operating voltage (in kilovolts) associated with asset. Do not use more than two decimal places. OK to use ranges (e.g. “0-60”, “<500”). Leave blank if unknown. | Yes | Included | Included | N/A - Included | N/A - Included | No
18 | SubstationName | Substation Name | text(50) |  | Name of the substation supplying the involved circuit. | Yes | Included | Included | N/A - Included | N/A - Included | Yes
19 | OtherCompanies | Other Companies | text(50) |  | Companies (other than the electrical corporation submitting data) that had assets affected by the ignition event. These may include telephone, internet, and other service providers with equipment on affected infrastructure, if any. Enter “NA” if no other companies were affected. | Yes | Included | Included | N/A - Included | N/A - Included | Yes
20 | EquipmentType | Equipment Type | text(30) | Domain | The type of equipment involved in the ignition event. Possible values: Overhead Pad-mounted Subsurface | Yes | Included | Included | N/A - Included | N/A - Included | No
21 | Determination | Determination | text(30) | Domain | The entity relied upon to make the determination of “SuspectedInitiatingCause” above. Possible values: Utility personnel Fire agency Other – See comment | Yes | Included | Included | N/A - Included | N/A - Included | Yes
22 | DeterminationComment | Determination Comment | text(50) |  | Determination entity description not listed in the options above. | Yes | Included | Included | N/A - Included | N/A - Included | Yes
23 | FacilityContacted | Facility Contacted | text(50) | Domain | The first facility that was contacted by an outside object. Only to be used if “Object contact” is selected as the value of the “SuspectedInitiatingCauseEvent” field. Note: "Support structure" refers to the pole, tower, or other structure holding up conductor lines or other assets. Possible values: Bushing mounted cutout Capacitor bank Communications line Conductor - Primary Conductor - Secondary Conductor – Transmission Crossarm Fuse Guy/span wire Insulator Jumper Support structure Pothead Recloser Riser Service connector Service drop Splice/clamp/connector Switch Tie wire Transformer Voltage regulator Other - See comment | Yes | Included | Included | N/A - Included | N/A - Included | No
24 | FacilityContactedComment | Facility Contacted Comment | text(150) |  | Any contacted facility that does not fall in the list above. If multiple facilities from the list above were contacted, list them here. | Yes | Included | Included | N/A - Included | N/A - Included | Yes
25 | ContributingFactor | Contributing Factor | text(30) | Domain | Factors suspected as contributing to the ignition. Possible values: Weather External force Human error Unknown Other – See comment | Yes | Included | Included | N/A - Included | N/A - Included | No
26 | ContributingFactorComment | Contributing Factor Comment | text(30) |  | Contributing factor description not listed in the options above. | Yes | Included | Included | N/A - Included | N/A - Included | No
27 | RFWStatus | Red Flag Warning Status | text(3) | Domain | Was there a red flag warning (RFW) issued by the National Weather Service (NWS) in effect at the ignition location at the time of ignition? Possible values: Yes No | Yes | Included | Included | N/A - Included | N/A - Included | Yes
28 | RFWIssueDateTime | Red Flag Warning Issue Date and Time | date |  | The date and time when the NWS issued the RFW in effect at the ignition location at the time of the ignition. Leave blank if there was no RFW in effect at the time of ignition at the ignition location. Also leave blank if unknown. | Yes | Included | Included | N/A - Included | N/A - Included | No
29 | FWWStatus | Fire Weather Watch Status | text(3) | Domain | Was there a fire weather watch (FWW) issued by the National Weather Service (NWS) in effect at the ignition location at the time of ignition? Possible values: Yes No | Yes | Included | Included | N/A - Included | N/A - Included | Yes
30 | FWWIssueDateTime | Fire Weather Watch Issue Date and Time | date |  | The date and time when the NWS issued the HWW in effect at the ignition location at the time of the ignition. Leave blank if there was no HWW in effect at the time of ignition at the ignition location. Also leave blank if unknown. | Yes | Included | Included | N/A - Included | N/A - Included | Yes
31 | HWWStatus | High Wind Warning Status | text(3) | Domain | Was there a high wind warning (HWW) issued by the National Weather Service (NWS) in effect at the ignition location at the time of ignition? Possible values: Yes No | Yes | Included | Included | N/A - Included | N/A - Included | Yes
32 | HWWIssueDateTime | High Wind Warning Issue Date and Time | date |  | The date and time when the NWS issued the HWW in effect at the ignition location at the time of the ignition event. Leave blank if there was no HWW in effect at the time of ignition at the ignition location. Also leave blank if unknown. | Yes | Included | Included | N/A - Included | N/A - Included | No
33 | OriginLandUse | Origin Land Use | text(10) | Domain | Status of land at origin of ignition. Possible values: Rural Urban Urban is defined as more than 1,000 people per square mile using U.S. Census data at the tract level or smaller units. All other areas will be considered rural. | Yes | Included | Included | N/A - Included | N/A - Included | No
34 | MaterialAtOrigin | Material At Origin | text(30) | Domain | Fuel material for the ignition origin. Possible values: Vegetation Structure Other – See comment | Yes | Included | Included | N/A - Included | N/A - Included | No
35 | MaterialAtOriginComment | Material At Origin Comment | text(30) |  | Origin material not listed in the options above. | Yes | Included | Included | N/A - Included | N/A - Included | No
36 | FuelBedDescription | Fuel Bed Description | text(100) | Domain | Type of fuel bed existing at the damage location. A fire-resistive fuel bed is not conducive to propagating fire where damage occurred (e.g. asphalt, concrete, gravel, etc.). A grass fuel model is comprised of annual grasses where damaged occurred. A brush fuel model is comprised of mainly brush or shrubs where damage occurred (e.g., chamise, manzanita, chaparral, scotch broom, etc.). A timber fuel model is comprised of a timber where damaged occurred (e.g. forests, timber litter, logging slash, etc.). Possible values: Fire-resistive fuel bed Grass fuel model Brush fuel model Timber fuel model Other – See comment | Yes | Included | Included | N/A - Included | N/A - Included | Yes
37 | FuelBedDescriptionComment | Fuel Bed Description Comment | text(100) |  | Fuel bed description not listed in the options above. | Yes | Included | Included | N/A - Included | N/A - Included | Yes
38 | FireSize | Fire Size | text(30) | Domain | Size, in acres unless otherwise indicated, of fire resulting from the ignition. Possible values: Structure-only <3 meters of linear travel <0.25 0.26-9.99 10-99 100-299 300-999 1,000-4,999 >5,000 Unknown | Yes | Included | Included | N/A - Included | N/A - Included | No
39 | SuppressedBy | Suppressed By | text(30) | Domain | Entity responsible for suppressing ignition. Possible values: Customer Fire agency Self-extinguished Utility Unknown | Yes | Included | Included | N/A - Included | N/A - Included | No
40 | SuppressingAgency | Suppressing Agency | text(30) |  | If the “SupressedBy” field has the value of “Fire Agency”, enter the fire department name. | Yes | Included | Included | N/A - Included | N/A - Included | No
41 | FireInvestigation | Fire Investigation | text(30) | Domain | Whether the fire authority having jurisdiction investigated the ignition and the status of the investigation. Possible values: Yes – Complete Yes – Pending No | Yes | Included | Included | N/A - Included | N/A - Included | Yes
42 | FireAHJ | Fire Authority Having Jurisdiction | text(100) |  | If there was an investigation of the ignition by a fire authority having jurisdiction, enter the fire agency name. | Yes | Included | Included | N/A - Included | N/A - Included | Yes
43 | OutageStatus | Outage Status | text(3) | Domain | Was there an outage associated with the event? Possible values: Yes No | Yes | Included | Included | N/A - Included | N/A - Included | No
44 | IgnitionNotes | Ignition Notes | text(100) |  | Additional information regarding the ignition event. All additional data fields collected by the utility that are not included in this ignition schema shall be included in this field. This field is not required; if the utility does not collect any additional information, it may be left blank. | Yes | Included | Included | N/A - Included | N/A - Included | No
45 | HFTDClass | HFTD Class | text(10) | Domain | The CPUC high-fire threat district (HFTD) area the ignition event intersects. For this data, anything outside Tiers 2 and 3 must be categorized as “Non-HFTD.” Do not record any Zone 1 or Tier 1 values. Possible values: Tier 3 Tier 2 Non-HFTD HFTD data can be downloaded from: https://ia.cpuc.ca.gov/firemap. | Yes | Included | Included | N/A - Included | N/A - Included | No
46 | County | County | text(50) |  | County where the ignition event occurred. | Yes | Included | Included | N/A - Included | N/A - Included | Yes
47 | District | District | text(100) |  | Operating district where the ignition occurred. | Yes | Included | Included | N/A - Included | N/A - Included | Yes
48 | Latitude | Latitude | float |  | Latitude of event point (in decimal degrees). Field-calculate in GIS software. | Yes | Included | Included | N/A - Included | N/A - Included | No
49 | Longitude | Longitude | float |  | Longitude of event point (in decimal degrees). Field-calculate in GIS software. | Yes | Included | Included | N/A - Included | N/A - Included | No
Point | Transmission Unplanned Outage
1 | ToutageID | Transmission Outage ID | text(50) | PK | The unique ID for outage event. Primary key for the Transmission Unplanned Outage feature class attribute table. | Yes | Included | Included | N/A - Included | N/A - Included | Yes
2 | UtilityID | Utility ID | text(10) |  | Standardized identification name of the utility (e.g., “UtilityG&E”). | Yes | Included | Included | N/A - Included | N/A - Included | No
3 | SubstationID | Substation ID | text(50) | FK | Unique ID for the source substation feeding the circuit impacted by the outage. Must be traceable stable ID within a specific asset class. Foreign key to Substation feature class attribute table. | Yes | Included | Included | N/A - Included | N/A - Included | Yes
4 | BasicCause | Basic Cause | text(30) | Domain | High-level category for event cause. Possible values: Contamination Equipment failure Object contact Lightning Normal operation Utility work Vandalism/Theft Wire-to-wire contact Unknown Other - See comment | Yes | Included | Included | N/A - Included | N/A - Included | Yes
5 | BasicCauseComment | Basic Cause Comment | text(50) |  | Basic cause description not listed in the options above; or, any additional information regarding cause (unless additional info is regarding object contact or equipment failure, which have their own comment fields). | Yes | Included | Included | N/A - Included | N/A - Included | Yes
6 | BasicCauseObject | Basic Cause Object | text(30) | Domain | Description of object involved in contact. Only applicable if the "BasicCause" field has the value of "Object contact." If this is not the case, choose “N/A.” If the object involved in the contact is not in the list below, use the "Other - See comment" value and input an appropriate comment in the “BasicCauseObjectComment” field. Possible values: Vegetation Animal Balloon Vehicle contact – car pole Vehicle contact – aircraft 3rd party facility Unknown N/A Other – See comment | Yes | Included | Included | N/A - Included | N/A - Included | Yes
7 | BasicCauseObjectComment | Basic Cause Object Comment | text(50) |  | Basic cause object description not listed in the options above; or, any additional information about object contact. | Yes | Included | Included | N/A - Included | N/A - Included | Yes
8 | DamagedDevice | Damaged Device | text(30) | Domain | The device type that failed or experienced the damage that initiated the outage. Only applicable if the "BasicCause" field has the value of "Equipment failure." If this is not the case, choose “N/A.” If the device involved in the equipment failure is not in the list below, use the "Other - See comment" value and input an appropriate comment in the “DamagedDeviceComment” field. Possible values: Anchor/guy Capacitor bank Conductor Connector device Crossarm Fuse Insulator and bushing Lightning arrester Pole Recloser Relay Sectionalizer Splice Switch Tap Tie wire Transformer Voltage regulator/booster Unknown N/A Other - See comment | Yes | Included | Included | N/A - Included | N/A - Included | Yes
9 | DamagedDeviceComment | Damaged Device Comment | text(50) |  | Damaged device description not listed in the options above; or, any additional information about damaged device. | Yes | Included | Included | N/A - Included | N/A - Included | Yes
10 | ExpulsionFuseOperation | Expulsion Fuse Operation | text(3) | Domain | Did an expulsion fuse operate during the outage? Enter “N/A” if the subject circuit is not equipped with expulsion type fuses. Possible values: Yes No N/A | Yes | Included | Included | N/A - Included | N/A - Included | Yes
11 | OutageDescription | Outage Description | text(100) |  | Description or additional information for the outage. Not required. | No; Not required | Do not have; Not required | N/A - not required | N/A - not required | N/A - not required | Yes
12 | EventYear | Event Year | integer |  | The year outage started. Use four digits. | Yes | Included | Included | N/A - Included | N/A - Included | Yes
13 | OutageStartDateTime | Outage Start Date and Time | date |  | The date and time outage started. Leave blank if unknown. | Yes | Included | Included | N/A - Included | N/A - Included | Yes
14 | OutageEndDateTime | Outage End Date and Time | date |  | The date and time of full restoration. | Yes | Included | Included | N/A - Included | N/A - Included | Yes
15 | OutageDuration | Outage Duration | float |  | The total time to restore all customers, from the first customer out, in minutes. | Yes | Included | Included | N/A - Included | N/A - Included | Yes
16 | CustomerMinutesInterrupted | Total Customer-Minutes Interrupted | float |  | Total customer-minutes interrupted associated with the outage. Do not more than two decimal places. | Yes | Included | Included | N/A - Included | N/A - Included | Yes
17 | CustomersOutMomentary | Customers Out Momentary | integer |  | Total number of unique customers that experienced an outage lasting 5 minutes or less. Note: electrical corporation may use a different definition of “momentary” – if so, specify in the “OutageIntervalAlternativeDefinition” field. | Yes | Included | Included | N/A - Included | N/A - Included | Yes
18 | CustomersOutSustained | Customers Out Sustained | integer |  | Total number of unique customers that experienced an outage lasting longer than 5 minutes. Note: utility may use a different definition of “momentary” – if so, specify in the “OutageIntervalAlternativeDefinition” field. | Yes | Included | Included | N/A - Included | N/A - Included | Yes
19 | CustomerCount | Customer Count | integer |  | The total number of customers impacted by the outage. May not be the sum of the values in the “CustomersOutSustained” and “CustomersOutMomentary” fields (some customers may experience both in the same event – do not double count). | Yes | Included | Included | N/A - Included | N/A - Included | Yes
20 | OutageInterval | Outage Interval | text(30) | Domain | Indication of whether the subject outage was momentary (i.e., 5 minutes or less) or sustained (i.e., longer than 5 minutes). Possible values: Momentary Sustained Note: utility may use a different definition of “momentary” – if so, specify in the “OutageIntervalAlternativeDefinition” field. | Yes | Included | Included | N/A - Included | N/A - Included | Yes
21 | OutageIntervalAlternativeDefinition | Outage Interval Alternative Definition | text(30) |  | If the utility uses a different definition of “momentary” than specified above (5 minutes or less), specify the alternative definition here. | Yes | Included | Included | N/A - Included | N/A - Included | Yes
22 | AssociatedNominalVoltagekV | Associated Nominal Voltage (kV) | float |  | Voltage (in kilovolts) associated with outage. Do not use more than two decimal places. Enter “-99” if N/A. | Yes | Included | Included | N/A - Included | N/A - Included | Yes
23 | AssociatedOperatingVoltagekV | Associated Operating Voltage (kV) | float |  | Operating voltage (in kilovolts) associated with asset. Do not use more than two decimal places. Enter “-99” if N/A. | Yes | Included | Included | N/A - Included | N/A - Included | Yes
24 | OtherCompanies | Other Companies | text(150) |  | Companies (other than the electrical corporation submitting data) that had assets affected by the outage event. These may include telephone, internet, and other service providers with equipment on affected infrastructure, if any. Enter “NA” if no other companies were affected. | Yes | Included | Included | N/A - Included | N/A - Included | Yes
25 | OutageClass | Outage Class | text(30) |  | The class of circuit involved in the outage. Required value: Transmission | Yes | Included | Included | N/A - Included | N/A - Included | Yes
26 | RecloserSetting | Recloser Setting | text(30) | Domain | If the subject circuit is equipped with reclosing capabilities, indicate whether the reclose function was enabled or disabled at the time of the outage. If the subject circuit is not equipped with reclosing capabilities, enter “N/A.” Possible values: Enabled Disabled N/A | Yes | Included | Included | N/A - Included | N/A - Included | Yes
27 | IsolationDeviceType | Isolation Device Type | text(30) | Domain | Type of protective device that operated. Possible values: Circuit breaker Fuse Lightning arrester Switch Transformer Recloser Jumper Other – See comment | Yes | Included | Included | N/A - Included | N/A - Included | Yes
28 | IsolationDeviceTypeComment | Isolation Device Type Comment | text(30) |  | Isolation device type description not listed in the options above. | Yes | Included | Included | N/A - Included | N/A - Included | Yes
29 | MajorEventDay | Major Event Day | text(3) | Domain | If all outages on a certain date exceed a statistical limit called Major Event Day (MED), this flag is set against outages associated with that day and typically excluded from certain types of reports. Possible values: Yes No | Yes | Included | Included | N/A - Included | N/A - Included | Yes
30 | HFTDClass | HFTD Class | text(10) | Domain | The CPUC high-fire threat district (HFTD) area the outage intersects. For this data, anything outside Tiers 2 and 3 must be categorized as “Non-HFTD.” Do not record any Zone 1 or Tier 1 values. Possible values: Tier 3 Tier 2 Non-HFTD HFTD data can be downloaded from: https://ia.cpuc.ca.gov/firemap. | Yes | Included | Included | N/A - Included | N/A - Included | Yes
31 | LocationOrAddress | Location or Address | text(100) |  | Address or location description for the outage location. | Yes | Included | Included | N/A - Included | N/A - Included | Yes
32 | County | County | text(50) |  | County where the outage event is located. | Yes | Included | Included | N/A - Included | N/A - Included | Yes
33 | District | District | text(100) |  | Operating district where the outage event occurred. | Yes | Included | Included | N/A - Included | N/A - Included | Yes
34 | Latitude | Latitude | float |  | Latitude of event point (in decimal degrees). Field-calculate in GIS software. | Yes | Included | Included | N/A - Included | N/A - Included | Yes
35 | Longitude | Longitude | float |  | Longitude of event point (in decimal degrees). Field-calculate in GIS software. | Yes | Included | Included | N/A - Included | N/A - Included | Yes
Point | Transmission Vegetation Caused Unplanned Outage
1 | TvmOutageID | Transmission VM Outage ID | text(50) | PK | The unique ID for an outage caused by vegetation. Primary key for the Transmission VM Outage feature class attribute table. | Yes | Included | Included | N/A - Included | N/A - Included | Yes
2 | UtilityID | Utility ID | text(10) |  | Standardized identification name of the utility (e.g., “UtilityG&E”). | Yes | Included | Included | N/A - Included | N/A - Included | No
3 | ToutageID | Transmission Outage ID | text(50) | FK | Foreign key to the Transmission Outage feature class attribute table. | Yes | Included | Included | N/A - Included | N/A - Included | Yes
4 | VmOutageDescription | VM Outage Description | text(100) |  | Description or additional information for the outage event. | Yes | Included | Included | N/A - Included | N/A - Included | Yes
5 | InspectionDate | Inspection Date | date |  | Date of inspection. Leave blank if unknown. | Yes | Included | Included | N/A - Included | N/A - Included | No
6 | VegetationSpecies | Vegetation Species | text(100) |  | Species of the vegetation involved in causing the outage. | Yes | Included | Included | N/A - Included | N/A - Included | Yes
7 | TreeHeight | Tree Height (feet) | integer |  | If a tree was involved with the outage, enter a height estimate (in feet). If a tree was not involved with the outage, enter “-99” Maximum value: 300. | Yes | Included | Included | N/A - Included | N/A - Included | Yes
8 | TreeDiameter | Tree Diameter (inches) | integer |  | If a tree was involved with the outage, enter tree diameter at breast height (in inches). If a tree was not involved with the outage, enter “-99” Maximum value: 180. | Yes | Included | Included | N/A - Included | N/A - Included | Yes
9 | TreeTrunkDistance | Tree Trunk Distance (feet) | integer |  | If a tree was involved with the outage, enter the horizontal distance (in feet) of the tree’s trunk from the impacted power lines. If a tree was not involved with the outage, enter “-99” | Yes | Included | Included | N/A - Included | N/A - Included | Yes
Point | Distribution Unplanned Outage
1 | DoutageID | Distribution Outage ID | text(50) | PK | The unique ID for the distribution unplanned outage event. Primary key for the Distribution Unplanned Outage feature class attribute table. | Yes | Included | Included | N/A - Included | N/A - Included | Yes
2 | UtilityID | Utility ID | text(10) |  | Standardized identification name of the utility (e.g., “UtilityG&E”). | Yes | Included | Included | N/A - Included | N/A - Included | No
3 | SubstationID | Substation ID | text(50) | FK | Unique ID for the source substation feeding the circuit impacted by the outage. Must be traceable stable ID within a specific asset class. Foreign key to Substation feature class attribute table. | Yes | Included | Included | N/A - Included | N/A - Included | Yes
4 | BasicCause | Basic Cause | text(30) | Domain | High-level category for event cause. Possible values: Contamination Equipment failure Object contact Lightning Normal operation Utility work Vandalism/Theft Wire-to-wire contact Unknown Other - See comment | Yes | Included | Included | N/A - Included | N/A - Included | Yes
5 | BasicCauseComment | Basic Cause Comment | text(50) |  | Basic cause description not listed in the options above; or, any additional information about cause (unless additional info is regarding object contact or equipment failure, which have their own comment fields). | Yes | Included | Included | N/A - Included | N/A - Included | Yes
6 | BasicCauseObject | Basic Cause Object | text(30) | Domain | Description of object involved in contact. Only applicable if the "BasicCause" field has a value of "Object contact." If this is not the case, choose “N/A.” If the object involved in the contact is not in the list below, use the "Other - See comment" value and input an appropriate comment. Possible values: Vegetation Animal Balloon Vehicle contact - car pole Vehicle contact - aircraft 3rd party facility N/A Unknown Other - See comment | Yes | Included | Included | N/A - Included | N/A - Included | Yes
7 | BasicCauseObjectComment | Basic Cause Object Comment | text(50) |  | Basic cause object description not listed in the options above; or, any additional information about object. | Yes | Included | Included | N/A - Included | N/A - Included | Yes
8 | DamagedDevice | Damaged Device | text(30) | Domain | The device type that failed or experienced damage which initiated the outage. Possible Values: Anchor/guy Capacitor bank Conductor Connector device Crossarm Fuse Insulator and bushing Lightning arrester Pole Recloser Relay Sectionalizer Splice Switch Tap Tie wire Transformer Voltage regulator/booster N/A Unknown Other – See comment | Yes | Included | Included | N/A - Included | N/A - Included | Yes
9 | DamagedDeviceComment | Damaged Device Comment | text(50) |  | Damaged device description not listed in the options above; or, any additional information about damaged device. | Yes | Included | Included | N/A - Included | N/A - Included | Yes
10 | ExpulsionFuseOperation | Expulsion Fuse Operation | text(3) |  | Did an expulsion fuse operate during the outage? Enter N/A if the subject circuit is not equipped with expulsion type fuses. Possible values: Yes No N/A | Yes | Included | Included | N/A - Included | N/A - Included | Yes
11 | OutageDescription | Outage Description | text(100) |  | Description or additional information for the outage. Not required. | No; Not required | Unknown | N/A - not required | N/A - not required | N/A - not required | Yes
12 | EventYear | Event Year | integer |  | The year outage started. Use four digits. | Yes | Included | Included | N/A - Included | N/A - Included | Yes
13 | OutageStartDateTime | Outage Start Date and Time | date |  | The date and time outage started. Leave blank if unknown. | Yes | Included | Included | N/A - Included | N/A - Included | Yes
14 | OutageEndDateTime | Outage End Date and Time | date |  | The date and time of full restoration. | Yes | Included | Included | N/A - Included | N/A - Included | Yes
15 | OutageDuration | Outage Duration | float |  | The total time to restore all customers, from the first customer out, in minutes. | Yes | Included | Included | N/A - Included | N/A - Included | Yes
16 | CustomerMinutesInterrupted | Customer-Minutes Interrupted | float |  | Total customer-minutes interrupted associated with the outage. Not more than two decimal places. | Yes | Included | Included | N/A - Included | N/A - Included | Yes
17 | CustomersOutMomentary | Customers Out Momentary | integer |  | Total number of unique customers that experienced an outage lasting 5 minutes or less. Note: utility may use a different definition of “momentary” – if so, specify in the “OutageIntervalAlternativeDefinition” field. | Yes | Included | Included | N/A - Included | N/A - Included | Yes
18 | CustomersOutSustained | Customers Out Sustained | integer |  | Total number of unique customers that experienced an outage lasting longer than 5 minutes. Note: utility may use a different definition of “momentary” – if so, specify in the “OutageIntervalAlternativeDefinition” field. | Yes | Included | Included | N/A - Included | N/A - Included | Yes
19 | CustomerCount | Customer Count | integer |  | The total number of customers impacted by the outage. May not be the sum of the values in the “CustomersOutSustained” and “CustomersOutMomentary” fields (some customers may experience both in the same event – do not double count). | Yes | Included | Included | N/A - Included | N/A - Included | Yes
20 | OutageInterval | Outage Interval | text(30) | Domain | Indication of whether the subject outage was momentary (i.e., 5 minutes or less) or sustained (i.e., longer than 5 minutes). Possible values: Momentary Sustained Note: utility may use a different definition of “momentary” – if so, specify in the “OutageIntervalAlternativeDefinition” field. | Yes | Included | Included | N/A - Included | N/A - Included | Yes
21 | OutageIntervalAlternativeDefinition | Outage Interval Alternative Definition | text(30) |  | If the utility uses a different definition of “momentary” than specified above (5 minutes or less), specify the alternative definition here. | Yes | Included | Included | N/A - Included | N/A - Included | Yes
22 | AssociatedNominalVoltagekV | Associated Nominal Voltage (kV) | text(10) |  | Nominal voltage (in kilovolts) associated with asset. Do not use more than two decimal places. OK to use ranges (e.g. “0-60”, “<500”). Leave blank if unknown. | Yes | Included | Included | N/A - Included | N/A - Included | Yes
23 | AssociatedOperatingVoltagekV | Associated Operating Voltage (kV) | text(10) |  | Operating voltage (in kilovolts) associated with asset. Do not use more than two decimal places. OK to use ranges (e.g. “0-60”, “<500”). Leave blank if unknown. | Yes | Included | Included | N/A - Included | N/A - Included | Yes
24 | OtherCompanies | Other Companies | text(150) |  | Companies (other than the electrical corporation submitting data) that had assets affected by the outage event. These may include telephone, internet, and other service providers with equipment on affected infrastructure, if any. Enter “NA” if no other companies were affected. | Yes | Included | Included | N/A - Included | N/A - Included | Yes
25 | OutageClass | Outage Class | text(30) |  | The class of circuit involved in the outage. Required value: Distribution | Yes | Included | Included | N/A - Included | N/A - Included | Yes
26 | RecloserSetting | Recloser Setting | text(30) | Domain | If the subject circuit is equipped with reclosing capabilities, indicate whether the reclose function was enabled or disabled at the time of the outage. If the subject circuit is not equipped with reclosing capabilities, enter “N/A.” Possible values: Enabled Disabled N/A | Yes | Included | Included | N/A - Included | N/A - Included | Yes
27 | IsolationDeviceType | Isolation Device Type | text(30) | Domain | Type of protective device that operated. Possible values: Circuit breaker Fuse Lightning arrester Switch Transformer Recloser Jumper Other – See comment | Yes | Included | Included | N/A - Included | N/A - Included | Yes
28 | IsolationDeviceTypeComment | Isolation Device Type Comment | text(30) |  | Isolation device type description not listed in the options above. | Yes | Included | Included | N/A - Included | N/A - Included | Yes
29 | MajorEventDay | Major Event Day | text(3) |  | If all outages on a certain date exceed a statistical limit called Major Event Day (MED), this flag is set against outages associated with that day and typically excluded from certain types of reports. Possible values: Yes No | Yes | Included | Included | N/A - Included | N/A - Included | Yes
30 | HFTDClass | HFTD Class | text(10) | Domain | The CPUC high-fire threat district (HFTD) area the outage intersects. For this data, anything outside Tiers 2 and 3 must be categorized as “Non-HFTD.” Do not record any Zone 1 or Tier 1 values. Possible values: Tier 3 Tier 2 Non-HFTD HFTD data can be downloaded from: https://ia.cpuc.ca.gov/firemap. | Yes | Included | Included | N/A - Included | N/A - Included | Yes
31 | LocationOrAddress | Location or Address | text(100) |  | Address or location description for the outage location. | Yes | Included | Included | N/A - Included | N/A - Included | Yes
32 | County | County | text(50) |  | County where the outage event occurred. | Yes | Included | Included | N/A - Included | N/A - Included | Yes
33 | District | District | text(100) |  | Operating district where the outage event occurred. | Yes | Included | Included | N/A - Included | N/A - Included | Yes
34 | Latitude | Latitude | float |  | Latitude of event point (in decimal degrees). Field-calculate in GIS software. | Yes | Included | Included | N/A - Included | N/A - Included | Yes
35 | Longitude | Longitude | float |  | Longitude of event point (in decimal degrees). Field-calculate in GIS software. | Yes | Included | Included | N/A - Included | N/A - Included | Yes
Point | Distribution Vegetation Caused Unplanned Outage
1 | DvmOutageID | VM Outage ID | text(50) | PK | The unique ID for distribution outage caused by vegetation. Primary key for the Distribution Vegetation Caused Unplanned Outage feature class attribute table. | Yes | Included | Included | N/A - Included | N/A - Included | Yes
2 | UtilityID | Utility ID | text(10) |  | Standardized identification name of the utility (e.g., “UtilityG&E”). | Yes | Included | Included | N/A - Included | N/A - Included | No
3 | DoutageID | Distribution Outage ID | text(50) | FK | Foreign key to the Distribution Unplanned Outage feature class attribute table. | Yes | Included | Included | N/A - Included | N/A - Included | Yes
4 | VmOutageDescription | VM Outage Description | text(100) |  | Description or additional information for the outage event. | Yes | Included | Included | N/A - Included | N/A - Included | Yes
5 | InspectionDate | Inspection Date | date |  | Date of inspection. Leave blank if unknown. | Yes | Included | Included | N/A - Included | N/A - Included | Yes
6 | VegetationSpecies | Vegetation Species | text(100) |  | Species of vegetation involved in causing the outage. | Yes | Included | Included | N/A - Included | N/A - Included | Yes
7 | TreeHeight | Tree Height (feet) | integer |  | If a tree was involved with the outage, enter a height estimate (in feet). If a tree was not involved with the outage, enter “N/A.” Maximum value: 300. | Yes | Included | Included | N/A - Included | N/A - Included | Yes
8 | TreeDiameter | Tree Diameter (inches) | integer |  | If a tree was involved with the outage, enter tree diameter at breast height (in inches). If a tree was not involved with the outage, enter “N/A.” Maximum value: 180. | Yes | Included | Included | N/A - Included | N/A - Included | Yes
9 | TreeTrunkDistance | Tree Trunk Distance (feet) | integer |  | If a tree was involved with the outage, enter the horizontal distance (in feet) of the tree’s trunk from the impacted power lines. If a tree was not involved with the outage, enter “N/A.” | Yes | Included | Included | N/A - Included | N/A - Included | Yes
Table | Risk Event Asset Log
1 | ReaID | Risk Event Asset ID | text(50) | PK | The unique ID for the associated asset. Primary key for the Risk Event Asset Log related table. | Yes | Included | Included | N/A - Included | N/A - Included | Yes
2 | WireDownID | Wire Down ID | text(50) | FK | Foreign key to the Wire Down Event feature class attribute table. | Yes | Included | Included | N/A - Included | N/A - Included | Yes
3 | FromDeviceID | From Device ID | text(50) | FK | The AssetID of the upstream structure(s) supporting the conductor involved in the wire down event. Enter multiple IDs if multiple upstream structures are in the same location. Foreign key to all the associated asset point feature class attribute tables. | Yes | Included | Included | N/A - Included | N/A - Included | Yes
4 | ToDeviceID | To Device ID | text(50) | FK | The AssetID of the downstream structure(s) supporting the conductor involved in the wire down event. Enter multiple IDs if multiple downstream structures are in the same location. Foreign key to all the associated asset point feature class attribute tables. | Yes | Included | Included | N/A - Included | N/A - Included | Yes
5 | IgnitionID | Ignition ID | text(50) | FK | Foreign key to the Ignition feature class attribute table. | Yes | Included | Included | N/A - Included | N/A - Included | Yes
6 | StationID | Station ID | text(50) | FK | Unique ID for the nearest weather station to the ignition location. Enter multiple IDs if multiple stations are in the same location. Must be traceable stable ID within a weather station. Foreign key to the Weather Station feature class attribute table. | Yes | Included | Included | N/A - Included | N/A - Included | Yes
7 | ToutageID | Transmission Outage ID | text(50) | FK | Foreign key to the Transmission Unplanned Outage feature class attribute table. | Yes | Included | Included | N/A - Included | N/A - Included | Yes
8 | TvmOutageID | Transmission VM Outage ID | text(50) | FK | Foreign key to the Transmission VM Unplanned Outage feature class attribute table. | Yes | Included | Included | N/A - Included | N/A - Included | Yes
9 | DoutageID | Distribution Outage ID | text(50) | FK | Foreign key to the Distribution Unplanned Outage feature class attribute table. | Yes | Included | Included | N/A - Included | N/A - Included | Yes
10 | DvmOutageID | Distribution VM Outage ID | text(50) | FK | Foreign key to the Distribution Outage feature class attribute table. | Yes | Included | Included | N/A - Included | N/A - Included | Yes
11 | IsolationDeviceID | Isolation Device ID | text(50) | FK | The AssetID of the device that operated to de-energize the circuit for an outage event. Should be traceable within a specific asset class. Foreign key to all the associated asset point tables. | Yes | Included | Included | N/A - Included | N/A - Included | Yes
12 | DamagedDeviceID | Damaged Device ID | text(50) | FK | The AssetID of the device that failed or experienced the damage that initiated the outage. Should be traceable within a specific asset class. Foreign key to all the associated asset point feature class attribute tables. | Yes | Included | Included | N/A - Included | N/A - Included | Yes
13 | AssetID | Asset ID | text(50) | FK | Unique ID for asset point feature class attribute tables. Must be traceable stable ID within a specific asset class. Foreign key to all the associated asset point feature class attribute tables. | Yes | Included | Included | N/A - Included | N/A - Included | Yes
14 | CircuitID | Circuit ID | text(50) | FK | Unique ID for the specific circuit impacted by a risk event. Must be traceable stable ID within a specific asset class. Foreign key to all the associated asset line feature class attribute tables. | Yes | Included | Included | N/A - Included | N/A - Included | Yes
15 | SubstationID | Substation ID | text(50) | FK | Unique ID for the source substation feeding the circuit impacted by the outage. Must be traceable stable ID within a substation. Foreign key to the Substation feature class attribute table. | Yes | Included | Included | N/A - Included | N/A - Included | Yes
Table | Risk Event Photo Log
1 | PhotoID | Photo ID | text(100) | PK | Name for a photo of the risk event location. Enables a risk event photo to be linked to GIS data. Primary key for the Risk Event Photo Log related table. Photos must be geotagged JPEG or PNG files. Use the following naming format: UtilityName _InspectorInitial_RiskEvent_YYYYMMDD_PhotoNumber. For example, “UtilityG&E_AB_PspsDamage_20200703_1.png”. If applicable/logical, an optional district ID value can be added between the utility name and inspector initial values (e.g., “UtilityName_DistrictID_InspectorInitial_RiskEvent_YYYYMMDD_PhotoNumber”). | No | Do not have photos / data | No data included | Would need to add resources, tools, storage, and processes to include | 2022 | Yes
2 | IgnitionID | Ignition ID | text(50) | FK | Foreign key to the Ignition feature class attribute table. | No | Do not have photos / data | No data included | Would need to add resources, tools, storage, and processes to include | 2022 | Yes
3 | WireDownID | Wire Down ID | text(50) | FK | Foreign key to the Wire Down Event feature class attribute table. | No | Do not have photos / data | No data included | Would need to add resources, tools, storage, and processes to include | 2022 | Yes

## Initiative
WSD Data Schemas Draft V2 (2021-02-04) - Initiative
Column | Field Name | Alias | Data Type | Characteristic | Description | Data provided in latest submission? (Yes/ No) | Availability Explanations | Metadata Absence Explanations | Data procurement actions | Estimated delivery timeframe | Confidential? (Yes/No)
Table | Vegetation Inspection Log
1 | VmiLogID | VMI Log ID | text(50) | PK | Unique ID or job ID of a vegetation inspection activity. Primary key for the Vegetation Inspection Log related table. | Yes | Included | Included | N/A - Included | 2021 | Yes
2 | VmpLogID | VMP Log ID | text(50) | FK | Unique ID or job ID of a vegetation management project resulting from a vegetation inspection. A foreign key to the Vegetation Management Project Log related table. | Yes | Included | Included | N/A - Included | 2021 | Yes
3 | InspectionStartDate | Inspection Start Date | date |  | The date when a vegetation management inspection began or is planned to begin. If exact date is not known, may approximate to first day of the month inspection was started. May leave blank for planned inspections. | Yes | Included | Included | N/A - Included | 2021 | Yes
4 | InspectionEndDate | Inspection End Date | date |  | The date when a vegetation management inspection ended or is planned to end. If exact date is not known, may approximate to last day of the month inspection was finished. End date is not required if inspection is in progress. May leave blank for planned inspections. | Yes | Included | Included | N/A - Included | 2021 | Yes
5 | InspectionType | Inspection Type | text(50) | Domain | Initiative activities related to the vegetation management project. If multiple activities are related, list them in the “InspectionType” comment field. Possible values: Assessing trees with the potential to strike Clearances – required Clearances – beyond requirements Hazard trees Tree mortality Other – See comment | Yes | Included | Included | N/A - Included | 2021 | Yes
6 | InspectionTypeComment | Inspection Type Comment | text(120) |  | Inspection type description not listed in the options above. If multiple activities are related to the project, list them here. | Yes | Included | Included | N/A - Included | 2021 | Yes
7 | InspectionQA | Inspection QA | text(3) | Domain | Has the inspection been checked for quality assurance? Possible values: Yes No | Yes | Included | Included | N/A - Included | 2021 | Yes
8 | CommercialHarvest | Commercial Harvest | text(10) | Domain | Does the inspection involve commercial harvest? Possible values: Yes No Unknown | Yes | Included | Included | N/A - Included | 2021 | Yes
9 | TreeTrimCount | Tree Trim Count | integer |  | The number of trees identified for trimming from the vegetation management inspection. Trees counted shall be over 6” DBH and outside a 4’ radius of the conductor. | Yes | Included | Included | N/A - Included | 2021 | Yes
10 | InspectionComment | Inspection Comment | text(100) |  | Additional comments regarding the vegetation inspection project. | No | Not Currently in GIS or tracked this way | No Data Provided | Implement new tracking method and imprive the ETL Process | 2021 | Yes
11 | InspectionMethod | Inspection Method | text(100) | Domain | The method(s) by which the asset inspection was conducted. Possible values: Ground inspection Aerial – Drone Aerial – Helicopter Remote sensing – Imagery Remote sensing – LiDAR Other – See comment | Yes | Included | Included | N/A - Included | 2021 | Yes
12 | InspectionMethodComment | Inspection Method Comment | text(50) |  | Inspection method description not listed in the options above. | Yes | Included | Included | N/A - Included | 2021 | Yes
13 | InspectionTechnology | Inspection Technology | text(30) | Domain | The technology that an inspector uses for the vegetation management inspection. Possible values: Collector for ArcGIS Survey123 for ArcGIS Workforce for ArcGIS ArcGIS QuickCapture None Other – See comment | Yes | Included | Included | N/A - Included | 2021 | Yes
14 | InspectionTechnologyComment | Inspection Technology Comment | text(30) |  | Inspection technology description not listed in the options above. | Yes | Included | Included | N/A - Included | 2021 | Yes
Point | Vegetation Inspection Point
1 | VmiID | VMI ID | text(50) | PK | Unique ID or job ID of a vegetation inspection activity. Primary key for the Vegetation Inspection Point feature class attribute table. | No | Vegetation management inspections are managed "line-based" and therefore no point data will be submitted | No vegetation management point data to submit | N/A | N/A | Yes
2 | UtilityID | Utility ID | text(10) |  | Standardized identification name of the utility (e.g., “UtilityG&E”). | No | Vegetation management inspections are managed "line-based" and therefore no point data will be submitted | No vegetation management point data to submit | N/A | N/A | Yes
3 | VmiLogID | VMI Log ID | text(50) | FK | Unique ID or job ID of a vegetation inspection activity. Foreign key to the Vegetation Inspection Log related table. | No | Vegetation management inspections are managed "line-based" and therefore no point data will be submitted | No vegetation management point data to submit | N/A | N/A | Yes
4 | AssetID | Asset ID | text(50) | FK | Unique ID for a specific point asset. Must be traceable stable ID within a specific asset class. Foreign key to all the related Asset Point feature class attribute tables. | No | Vegetation management inspections are managed "line-based" and therefore no point data will be submitted | No vegetation management point data to submit | N/A | N/A | Yes
5 | CircuitID | Circuit ID | text(50) | FK | Unique ID for a specific line asset. Must be traceable stable ID within a specific asset class. Foreign key to the Asset Line feature class attribute tables. | No | Vegetation management inspections are managed "line-based" and therefore no point data will be submitted | No vegetation management point data to submit | N/A | N/A | Yes
6 | InspectionLocationOrAddress | Inspection Location Or Address | text(100) |  | Address or location description for the inspection location. | No | Vegetation management inspections are managed "line-based" and therefore no point data will be submitted | No vegetation management point data to submit | N/A | N/A | Yes
7 | ParcelAPN | Parcel APN | text(25) |  | Assessor Parcel Number (APN), a number assigned to parcels of real property by the tax assessor of a particular jurisdiction for purposes of identification and record-keeping. | No | Vegetation management inspections are managed "line-based" and therefore no point data will be submitted | No vegetation management point data to submit | N/A | N/A | Yes
8 | TreeHealth | Tree Health | text(3) | Domain | Is the tree healthy? Possible values: Yes No | No | Vegetation management inspections are managed "line-based" and therefore no point data will be submitted | No vegetation management point data to submit | N/A | N/A | Yes
9 | TreeSpecies | Tree Species | text(100) |  | Common name for species of tree. | No | Vegetation management inspections are managed "line-based" and therefore no point data will be submitted | No vegetation management point data to submit | N/A | N/A | Yes
10 | TreeHeight | Tree Height (feet) | integer |  | Tree height (feet). Round the value. Maximum value: 300. | No | Vegetation management inspections are managed "line-based" and therefore no point data will be submitted | No vegetation management point data to submit | N/A | N/A | Yes
11 | TreeDiameter | Tree Diameter (inches) | integer |  | Tree diameter at breast height (inches). Round the value. Maximum value: 180. | No | Vegetation management inspections are managed "line-based" and therefore no point data will be submitted | No vegetation management point data to submit | N/A | N/A | Yes
12 | TreeDistance | Tree Distance (feet) | integer |  | Distance (in feet) between tree and nearest utility asset. | No | Vegetation management inspections are managed "line-based" and therefore no point data will be submitted | No vegetation management point data to submit | N/A | N/A | Yes
13 | WMPInitiativeCategory | WMP Initiative Category | text(50) | Domain | Broad category for the initiative. Possible values: Risk assessment and mapping Situational awareness and forecasting Grid design and system hardening Asset management and inspections Vegetation management and inspections | No | Vegetation management inspections are managed "line-based" and therefore no point data will be submitted | No vegetation management point data to submit | N/A | N/A | Yes
14 | WMPInitiativeActivity | WMP Initiative Activity | text(150) |  | More specific description of initiative activity. Use items listed in WMP guidelines section 9.1 (p. 49). May add new activity descriptions not in that list. | No | Vegetation management inspections are managed "line-based" and therefore no point data will be submitted | No vegetation management point data to submit | N/A | N/A | Yes
15 | WMPSection | WMP Section | text(15) |  | Section of WMP tied to initiative. | No | Vegetation management inspections are managed "line-based" and therefore no point data will be submitted | No vegetation management point data to submit | N/A | N/A | Yes
16 | WMPPageNumber | WMP Page Number | integer |  | Page number of WMP where section begins. | No | Vegetation management inspections are managed "line-based" and therefore no point data will be submitted | No vegetation management point data to submit | N/A | N/A | Yes
17 | InspectionStatus | Inspection Status | text(30) | Domain | The status of the vegetation inspection project. Possible values: Planned In-progress Complete | No | Vegetation management inspections are managed "line-based" and therefore no point data will be submitted | No vegetation management point data to submit | N/A | N/A | Yes
18 | InitiativeTarget | Initiative Target | float |  | The numerical target for the identified initiative activity during the reporting period. This is the expected target for the particular activity represented by the geometry, not the overall target for the larger initiative (if those are different). Do not change targets for completed projects to reflect what was actually performed. | No | Vegetation management inspections are managed "line-based" and therefore no point data will be submitted | No vegetation management point data to submit | N/A | N/A | Yes
19 | InitiativeProgress | Initiative Progress | float |  | The amount of the Initiative Target that was complete at the end of the reporting period, if any. This will be in the same units as the Initiative Target. | No | Vegetation management inspections are managed "line-based" and therefore no point data will be submitted | No vegetation management point data to submit | N/A | N/A | Yes
20 | InitiativeTargetUnits | Initiative Target Units | text(50) |  | The units (e.g., trees, line miles, etc.) for the numerical Initiative Target identified above. | No | Vegetation management inspections are managed "line-based" and therefore no point data will be submitted | No vegetation management point data to submit | N/A | N/A | Yes
21 | HFTDClass | HFTD Class | text(10) | Domain | The CPUC high-fire threat district (HFTD) area the vegetation inspection intersects. For this data, anything outside Tiers 2 and 3 must be categorized as “Non-HFTD.” Do not record any Zone 1 or Tier 1 values. Possible values: Tier 3 Tier 2 Non-HFTD HFTD data can be downloaded from: https://ia.cpuc.ca.gov/firemap. | No | Vegetation management inspections are managed "line-based" and therefore no point data will be submitted | No vegetation management point data to submit | N/A | N/A | Yes
22 | County | County | text(50) |  | County where the vegetation inspection is located. | No | Vegetation management inspections are managed "line-based" and therefore no point data will be submitted | No vegetation management point data to submit | N/A | N/A | Yes
23 | District | District | text(100) |  | Operating district where the vegetation inspection occurred. | No | Vegetation management inspections are managed "line-based" and therefore no point data will be submitted | No vegetation management point data to submit | N/A | N/A | Yes
24 | Latitude | Latitude | float |  | Latitude of event point (in decimal degrees). Field-calculate in GIS software. | No | Vegetation management inspections are managed "line-based" and therefore no point data will be submitted | No vegetation management point data to submit | N/A | N/A | Yes
25 | Longitude | Longitude | float |  | Longitude of event point (in decimal degrees). Field-calculate in GIS software. | No | Vegetation management inspections are managed "line-based" and therefore no point data will be submitted | No vegetation management point data to submit | N/A | N/A | Yes
Line | Vegetation Inspection Line
1 | VmiID | VMI ID | text(50) | PK | Unique ID or job ID of a vegetation inspection activity. Primary key for the Vegetation Inspection Line feature class attribute table. | Yes | Included | Included | N/A - Included | 2021 | Yes
2 | UtilityID | Utility ID | text(10) |  | Standardized identification name of the utility (e.g., “UtilityG&E”). | Yes | Included | Included | N/A - Included | 2021 | Yes
3 | VmiLogID | VMI Log ID | text(50) | FK | Unique ID or job ID of a vegetation inspection activity. Foreign key to the Vegetation Inspection Log related table. | Yes | Included | Included | N/A - Included | 2021 | Yes
4 | AssetID | Asset ID | text(50) | FK | Unique ID for a specific point asset. Must be traceable stable ID within a specific asset class. Foreign key to all the related Asset Point feature class attribute tables. | No | Not Currently in GIS or tracked this way | No Data Provided | Implement new tracking method and imprive the ETL Process | 2021 | Yes
5 | CircuitID | Circuit ID | text(50) | FK | Unique ID for a specific line asset. Must be traceable stable ID within a specific asset class. Foreign key to the Asset Line feature class tables. | Yes | Included | Included | N/A - Included | 2021 | Yes
6 | InspectionLocationOrAddress | Inspection Location Or Address | text(100) |  | Address or location description for the inspection location. | Yes | Included | Included | N/A - Included | 2021 | Yes
7 | WMPInitiativeCategory | WMP Initiative Category | text(50) | Domain | Broad category for the initiative. Possible values: Risk assessment and mapping Situational awareness and forecasting Grid design and system hardening Asset management and inspections Vegetation management and inspections | Yes | Included | Included | N/A - Included | 2021 | Yes
8 | WMPInitiativeActivity | WMP Initiative Activity | text(150) |  | More specific description of initiative activity. Use items listed in WMP guidelines section 9.1 (p. 49). May add new activity descriptions not in that list. | Yes | Included | Included | N/A - Included | 2021 | Yes
9 | WMPSection | WMP Section | text(15) |  | Section of WMP tied to initiative. | Yes | Included | Included | N/A - Included | 2021 | Yes
10 | WMPPageNumber | WMP Page Number | integer |  | Page number of WMP where section begins. | Yes | Included | Included | N/A - Included | 2021 | Yes
11 | InspectionStatus | Inspection Status | text(30) | Domain | The status of the vegetation inspection project. Possible values: Planned In-progress Complete | Yes | Included | Included | N/A - Included | 2021 | Yes
12 | InitiativeTarget | Initiative Target | float |  | The numerical target for the identified initiative activity during the reporting period. This is the expected target for the particular activity represented by the geometry, not the overall target for the larger initiative (if those are different). Do not change targets for completed projects to reflect what was actually performed. | Yes | Included | Included | N/A - Included | 2021 | Yes
13 | InitiativeProgress | Initiative Progress | float |  | The amount of the Initiative Target that was complete at the end of the reporting period, if any. This will be in the same units as the Initiative Target. | Yes | Included | Included | N/A - Included | 2021 | Yes
14 | InitiativeTargetUnits | Initiative Target Units | text(50) |  | The units (e.g., trees, line miles, etc.) for the numerical InitiativeTarget identified above. | Yes | Included | Included | N/A - Included | 2021 | Yes
15 | HFTDClass | HFTD Class | text(10) | Domain | The CPUC High Fire Threat District (HFTD) area that the vegetation inspection intersects. For this data, anything outside Tiers 2 and 3 must be categorized as “Non-HFTD.” Do not record any Zone 1 or Tier 1 values. If a data line spans multiple HFTD areas, list them under the “HFTDClassComment” field. Possible values: Tier 3 Tier 2 Non-HFTD HFTD data can be downloaded from: https://ia.cpuc.ca.gov/firemap. | Yes | Included | Included | N/A - Included | 2021 | Yes
16 | HFTDClassComment | HFTD Class Comment | text(50) |  | If the project line intersects multiple HFTD areas, list all of them here. | Yes | Included | Included | N/A - Included | 2021 | Yes
17 | County | County | text(50) |  | County where the vegetation management inspection occurred. If the data line intersects multiple counties, list all counties separated by commas. | Yes | Included | Included | N/A - Included | 2021 | Yes
18 | District | District | text(100) |  | Operating district where the vegetation management inspection occurred. If the data line intersects multiple districts, list all districts separated by commas. | Yes | Included | Included | N/A - Included | 2021 | Yes
Polygon | Vegetation Inspection Polygon
1 | VmiID | VMI ID | text(50) | PK | Unique ID or job ID of a vegetation inspection activity. Primary key for the Vegetation Inspection Polygon feature class attribute table. | No | Vegetation management inspections are managed "line-based" and therefore no polygon data will be submitted | No vegetation management polygon data to submit | N/A | N/A | Yes
2 | UtilityID | Utility ID | text(10) |  | Standardized identification name of the utility (e.g., “UtilityG&E”). | No | Vegetation management inspections are managed "line-based" and therefore no polygon data will be submitted | No vegetation management polygon data to submit | N/A | N/A | Yes
3 | VmiLogID | VMI LogID | text(50) | FK | Unique ID or job ID of a vegetation inspection activity. Foreign key to the Vegetation Inspection Log related table. | No | Vegetation management inspections are managed "line-based" and therefore no polygon data will be submitted | No vegetation management polygon data to submit | N/A | N/A | Yes
4 | CircuitID | Circuit ID | text(50) | FK | Unique ID for a specific line asset. Must be traceable stable ID within a specific asset class. Foreign key to the Asset Line feature class attribute tables. | No | Vegetation management inspections are managed "line-based" and therefore no polygon data will be submitted | No vegetation management polygon data to submit | N/A | N/A | Yes
5 | InspectionLocationOrAddress | Inspection Location Or Address | text(100) |  | Address or location description for the inspection location. | No | Vegetation management inspections are managed "line-based" and therefore no polygon data will be submitted | No vegetation management polygon data to submit | N/A | N/A | Yes
6 | WMPInitiativeCategory | WMP Initiative Category | text(50) | Domain | Broad category for the initiative. Possible values: Risk assessment and mapping Situational awareness and forecasting Grid design and system hardening Asset management and inspections Vegetation management and inspections | No | Vegetation management inspections are managed "line-based" and therefore no polygon data will be submitted | No vegetation management polygon data to submit | N/A | N/A | Yes
7 | WMPInitiativeActivity | WMP Initiative Activity | text(150) |  | More specific description of initiative activity. Use items listed in WMP guidelines section 9.1 (p. 49). May add new activity descriptions not in that list. | No | Vegetation management inspections are managed "line-based" and therefore no polygon data will be submitted | No vegetation management polygon data to submit | N/A | N/A | Yes
8 | WMPSection | WMP Section | text(15) |  | Section of WMP tied to initiative. | No | Vegetation management inspections are managed "line-based" and therefore no polygon data will be submitted | No vegetation management polygon data to submit | N/A | N/A | Yes
9 | WMPPageNumber | WMP Page Number | integer |  | Page number of WMP where section begins. | No | Vegetation management inspections are managed "line-based" and therefore no polygon data will be submitted | No vegetation management polygon data to submit | N/A | N/A | Yes
10 | InspectionStatus | Inspection Status | text(30) | Domain | The status of the vegetation inspection project. Possible values: Planned In-progress Complete | No | Vegetation management inspections are managed "line-based" and therefore no polygon data will be submitted | No vegetation management polygon data to submit | N/A | N/A | Yes
11 | InitiativeTarget | Initiative Target | float |  | The numerical target for the identified initiative activity during the reporting period. This is the expected target for the particular activity represented by the geometry, not the overall target for the larger initiative (if those are different). Do not change targets for completed projects to reflect what was actually performed. | No | Vegetation management inspections are managed "line-based" and therefore no polygon data will be submitted | No vegetation management polygon data to submit | N/A | N/A | Yes
12 | InitiativeProgress | Initiative Progress | float |  | The amount of the Initiative Target that was complete at the end of the reporting period, if any. This will be in the same units as the Initiative Target. | No | Vegetation management inspections are managed "line-based" and therefore no polygon data will be submitted | No vegetation management polygon data to submit | N/A | N/A | Yes
13 | InitiativeTargetUnits | Initiative Target Units | text(50) |  | The units (e.g., trees, line miles, etc.) for the numerical InitiativeTarget identified above. | No | Vegetation management inspections are managed "line-based" and therefore no polygon data will be submitted | No vegetation management polygon data to submit | N/A | N/A | Yes
14 | HFTDClass | HFTD Class | text(10) | Domain | The CPUC High Fire Threat District (HFTD) area that the vegetation inspection intersects. For this data, anything outside Tiers 2 and 3 must be categorized as “Non-HFTD.” Do not record any Zone 1 or Tier 1 values. If a data polygon spans multiple HFTD areas, list them under the “HFTDClassComment” field. Possible values: Tier 3 Tier 2 Zone 1 Non-HFTD HFTD data can be downloaded from: https://ia.cpuc.ca.gov/firemap. | No | Vegetation management inspections are managed "line-based" and therefore no polygon data will be submitted | No vegetation management polygon data to submit | N/A | N/A | Yes
15 | HFTDClassComment | HFTD Class Comment | text(50) |  | If the project polygon intersects multiple HFTD areas, list all of them here. | No | Vegetation management inspections are managed "line-based" and therefore no polygon data will be submitted | No vegetation management polygon data to submit | N/A | N/A | Yes
16 | County | County | text(50) |  | County where the vegetation management inspection is located. If the data polygon intersects multiple counties, list all counties separated by commas. | No | Vegetation management inspections are managed "line-based" and therefore no polygon data will be submitted | No vegetation management polygon data to submit | N/A | N/A | Yes
17 | District | District | text(100) |  | Operating district where the vegetation management inspection occurred. If the data polygon intersects multiple districts, list all districts separated by commas. | No | Vegetation management inspections are managed "line-based" and therefore no polygon data will be submitted | No vegetation management polygon data to submit | N/A | N/A | Yes
Table | Vegetation Management Project Log
1 | VmpLogID | VMP Log ID | text(50) | PK | Unique ID or job ID of an initiative. Primary key for Vegetation Management Project Log related table. | Yes | Included | Included | N/A - Included | 2021 | Yes
2 | DescriptionOfWork | Description of Work | text(100) |  | Additional description of the vegetation management work (not required). | No | Not Currently in GIS or tracked this way | No Data Provided | Implement new tracking method and imprive the ETL Process | 2021 | Yes
3 | StartDate | Start Date | date |  | The start date of the vegetation management project. This field must have values for all projects that have a value of “Complete” or "In Progress" in the "VmpStatus" field. If exact date is not known, may approximate as the first day of the month in which project began. May leave blank for planned projects. | Yes | Included | Included | N/A - Included | 2021 | Yes
4 | EndDate | End Date | date |  | The completion date of the vegetation management project. This field must at least have values for all projects that have a value of “Complete” in the “VmpStatus” field. If exact date is not known, may approximate as last day of the month in which project was completed. End date is not required if project is in progress. May leave blank for planned projects. | Yes | Included | Included | N/A - Included | 2021 | Yes
5 | CoastalRedwoodExemption | Coastal Redwood Exemption | text(3) | Domain | Coastal redwood exception to clearance being applied. Possible values: Yes No | Yes | Included | Included | N/A - Included | 2021 | Yes
6 | EncroachPermit | Encroach Permit | text(3) | Domain | Is an encroachment permit required for the vegetation management project? Possible values: Yes No | No | Not Currently in GIS or tracked this way | No Data Provided | Implement new tracking method and imprive the ETL Process | 2021 | Yes
7 | EnvPermit | Environmental Permit | text(3) | Domain | Is special environmental permitting needed for the vegetation management project? Possible values: Yes No | No | Not Currently in GIS or tracked this way | No Data Provided | Implement new tracking method and imprive the ETL Process | 2021 | Yes
8 | EnvPermitProject | Environmental Permit Project | text(100) |  | Specific activity (e.g., timber harvest under an exemption) for which a permit was obtained. | No | Not Currently in GIS or tracked this way | No Data Provided | Implement new tracking method and imprive the ETL Process | 2021 | Yes
9 | CALFIREHdNumber | CAL FIRE Harvest Document Number | text(35) |  | If applicable, enter the CAL FIRE harvest document number applicable to the initiative. When the permitted project is timber harvest under an exemption, this field must include the harvest document number of the exemption (e.g., 2-20EX-01049-BUT). Enter “N/A” if not applicable. | No | Not Currently in GIS or tracked this way | No Data Provided | Implement new tracking method and imprive the ETL Process | 2021 | Yes
10 | OtherEnvPermitDocumentation | Other Environmental Permit Documentation | text(50) |  | For any projects that do not have a CAL FIRE harvest document number or that have a CAL FIRE Harvest document number and additional permit documentation, enter any key details about environmental permit documentation and project ID numbers. Enter “N/A” if there is not additional permit documentation. | No | Not Currently in GIS or tracked this way | No Data Provided | Implement new tracking method and imprive the ETL Process | 2021 | Yes
11 | CommercialHarvest | Commercial Harvest | text(10) |  | Does the initiative involve commercial harvest? Possible values: Yes No Unknown | Yes | Included | Included | N/A - Included | 2021 | Yes
12 | SlashManagement | Slash Management | text(20) | Domain | How is brush or slash generated by the vegetation management project being managed or treated? Possible values: None Lopping Chipping Removal Other – See comment | No | Not Currently in GIS or tracked this way | No Data Provided | Implement new tracking method and imprive the ETL Process | 2021 | Yes
13 | SlashManagementComments | Slash Management Comments | text(30) |  | Brush/slash management method not listed above. | No | Not Currently in GIS or tracked this way | No Data Provided | Implement new tracking method and imprive the ETL Process | 2021 | Yes
14 | FireResponsibility | Fire Responsibility | text(50) | Domain | The assigned designation of the land where the subject vegetation management project is scheduled. Possible values: Local Responsibility Area (LRA) State Responsibility Area (SRA) Federal Responsibility Area (FRA) An authoritative CAL FIRE feature service for this data can be found here: https://calfire-forestry.maps.arcgis.com/home/item.html?id=5bc422648cf045f38d10e1630fb71a71. A GDB of the data can downloaded from here under the “SRA – LRA – FRA” heading: https://frap.fire.ca.gov/mapping/gis-data/. | Yes | Included | Included | N/A - Included | 2021 | Yes
15 | CaltransProp | Caltrans Property | text(3) | Domain | Is the vegetation management project located on Caltrans property? Possible values: Yes No | No | Not Currently in GIS or tracked this way | No Data Provided | Implement new tracking method and imprive the ETL Process | 2021 | Yes
16 | TreeTrimCountPlanned | Tree Trim Count Planned | integer |  | Number of trees planned for trimming in the project. Enter “0” if tree trimming is not part of the vegetation project. | Yes | Included | Included | N/A - Included | 2021 | Yes
17 | TreeTrimAcreagePlanned | Tree Trim Acreage Planned | float |  | Acreage of trees planned for trimming in the project. Use two decimal places. Enter “0” if the vegetation project data are not recorded as a polygon or if tree trimming is not part of the project. | Yes | Included | Included | N/A - Included | 2021 | Yes
18 | TreeRemovalCountPlanned | Tree Removal Count Planned | integer |  | Number of trees planned for removal in the project. Enter “0” if tree removal is not part of the vegetation project. | Yes | Included | Included | N/A - Included | 2021 | Yes
19 | TreeRemovalAcreagePlanned | Tree Removal Acreage Planned | float |  | Acreage of trees planned for removal in the project. Use two decimal places. Enter “0” if the vegetation project data are not recorded as a polygon or if tree removal is not part of the vegetation project. Trees counted shall be over 6” DBH and outside a 4’ radius of the conductor. | Yes | Included | Included | N/A - Included | 2021 | Yes
20 | TreeTrimCountActl | Tree Trim Count Actual | integer |  | Number of trees actually trimmed as part of the project. Enter “0” if tree trimming is not part of the vegetation project or if the vegetation project has a value of “Planned” under the “VmpStatus” field. | Yes | Included | Included | N/A - Included | 2021 | Yes
21 | TreeTrimAcreageActl | Tree Trim Acreage Actual | float |  | Acreage of trees actually trimmed as part of the in the project. Two decimal places. Enter “0” if the vegetation project data are not recorded as a polygon or if tree trimming is not part of the vegetation project or if the vegetation project has a value of “Planned” under the “VmpStatus” field. | Yes | Included | Included | N/A - Included | 2021 | Yes
22 | TreeRemovalCountActl | Tree Removal Count Actual | integer |  | Number of trees actually removed as part of the project. Enter “0” if tree removal is not part of the vegetation project or if the vegetation project has a value of “Planned” under the “VmpStatus” field. | Yes | Included | Included | N/A - Included | 2021 | Yes
23 | TreeRemovalAcreageActl | Tree Removal Acreage Actual | float |  | Acreage of trees actually removed as part of the project. Use two decimal places. Enter “0” if the vegetation project data are not recorded as a polygon or if tree removal is not part of the vegetation project or if the vegetation project has a value of “Planned” under the “VmpStatus” field. | Yes | Included | Included | N/A - Included | 2021 | Yes
24 | VegetationTreatmentType | Vegetation Treatment Type | text(50) | Domain | The type(s) of treatment scoped for the vegetation management project. Possible values: Radial clearance – Standard Radial clearance - Enhanced Overhang clearing Tree removal – Hazard tree Tree removal – Tree mortality Tree trimming Pole brushing Fire break creation Brush clearance Other or multiple treatment types – See comment | Yes | Included | Included | N/A - Included | 2021 | Yes
25 | VegetationTreatmentTypeComment | Vegetation Treatment Type Comment | text(50) |  | Treatment type not listed in options above—or multiple treatment types listed in options above. If multiple, list all separated by commas. | Yes | Included | Included | N/A - Included | 2021 | Yes
26 | WoodDestination | Wood Destination | text(20) |  | Record how boles of trees (6" diameter and greater) will be treated. If multiple destinations apply, list them all in the “VegetationDestinationComment” field. This field may be left blank if no trees will be/were removed. Possible values: Sawmill Firewood Biomass facility Left whole on-site (whether bucked or not) Left chipped on-site Burned on-site Other - See comment | No | Not Currently in GIS or tracked this way | No Data Provided | Implement new tracking method and imprive the ETL Process | 2021 | Yes
27 | WoodDestinationComment | Wood Destination Comment | text(60) |  | Wood destination not listed above; or, if multiple destinations apply, list them here. | No | Not Currently in GIS or tracked this way | No Data Provided | Implement new tracking method and imprive the ETL Process | 2021 | Yes
Point | Vegetation Management Project Point
1 | VmpID | VMP ID | text(50) | PK | Unique ID or job ID of an initiative. Primary key for Vegetation Management Project Point feature class attribute table. | No | Not Currently in GIS or tracked this way | No Data Provided | Implement new tracking method and imprive the ETL Process | 2021 | Yes
2 | UtilityID | Utility ID | text(10) |  | Standardized identification name of the utility (e.g., “UtilityG&E”). | No | Not Currently in GIS or tracked this way | No Data Provided | Implement new tracking method and imprive the ETL Process | 2021 | Yes
3 | VmpLogID | VMP Log ID | text(50) | FK | Unique ID or job ID of an initiative. Foreign key to the Vegetation Inspection Project Log related table. | No | Not Currently in GIS or tracked this way | No Data Provided | Implement new tracking method and imprive the ETL Process | 2021 | Yes
4 | AssetID | Asset ID | text(50) | FK | Unique ID for a specific point asset. Must be traceable stable ID within a specific asset class. Foreign key to all the related Asset Point feature class attribute tables. | No | Not Currently in GIS or tracked this way | No Data Provided | Implement new tracking method and imprive the ETL Process | 2021 | Yes
5 | CircuitID | Circuit ID | text(50) | FK | Unique ID for a specific line asset. Must be traceable stable ID within a specific asset class. Foreign key to the Asset Line feature class attribute tables. | No | Not Currently in GIS or tracked this way | No Data Provided | Implement new tracking method and imprive the ETL Process | 2021 | Yes
6 | ProjectLocationOrAddress | Project Location Or Address | text(100) |  | Address or location description for vegetation project location. Enter “N/A” if there is no address where the project is located. | No | Not Currently in GIS or tracked this way | No Data Provided | Implement new tracking method and imprive the ETL Process | 2021 | Yes
7 | ParcelAPN | Parcel APN | text(25) |  | Assessor Parcel Number (APN), a number assigned to parcels of real property by the tax assessor of a particular jurisdiction for purposes of identification and record-keeping. | No | Not Currently in GIS or tracked this way | No Data Provided | Implement new tracking method and imprive the ETL Process | 2021 | Yes
8 | TreeID | Tree ID | text(50) |  | A unique ID associated with the individual tree within the scope of the vegetation management project. | No | Not Currently in GIS or tracked this way | No Data Provided | Implement new tracking method and imprive the ETL Process | 2021 | Yes
9 | TreeHealth | Tree Health | text(3) | Domain | Is the subject tree healthy? Possible values: Yes No | No | Not Currently in GIS or tracked this way | No Data Provided | Implement new tracking method and imprive the ETL Process | 2021 | Yes
10 | TreeHazard | Tree Hazard | text(3) | Domain | Is the subject tree a hazard tree? Possible values: Yes No | No | Not Currently in GIS or tracked this way | No Data Provided | Implement new tracking method and imprive the ETL Process | 2021 | Yes
11 | TreeSpecies | Tree Species | text(100) |  | Common name for tree species in scope for the vegetation management project. | No | Not Currently in GIS or tracked this way | No Data Provided | Implement new tracking method and imprive the ETL Process | 2021 | Yes
12 | SpeciesGrowthRate | Species Growth Rate | text(30) | Domain | Generalized growth rate of the subject tree species. Possible values: Slow growing Moderately growing Fast growing | No | Not Currently in GIS or tracked this way | No Data Provided | Implement new tracking method and imprive the ETL Process | 2021 | Yes
13 | TreeHeight | Tree Height (feet) | integer |  | Tree height (feet). Round the value. Maximum value: 300. | No | Not Currently in GIS or tracked this way | No Data Provided | Implement new tracking method and imprive the ETL Process | 2021 | Yes
14 | TreeDiameter | Tree Diameter (inches) | integer |  | Tree diameter at breast height (inches). Round the value. Maximum value: 180. | No | Not Currently in GIS or tracked this way | No Data Provided | Implement new tracking method and imprive the ETL Process | 2021 | Yes
15 | LineDeenergized | Line Deenergized? | text(3) | Domain | Do the power lines need to be de-energized to perform the work? Possible values: Yes No | No | Not Currently in GIS or tracked this way | No Data Provided | Implement new tracking method and imprive the ETL Process | 2021 | Yes
16 | WMPInitiativeCategory | WMP Initiative Category | text(50) | Domain | Broad category for the initiative. Possible values: Risk assessment and mapping Situational awareness and forecasting Grid design and system hardening Asset management and inspections Vegetation management and inspections | No | Not Currently in GIS or tracked this way | No Data Provided | Implement new tracking method and imprive the ETL Process | 2021 | Yes
17 | WMPInitiativeActivity | WMP Initiative Activity | text(150) |  | More specific description of initiative activity. Use items listed in WMP guidelines section 9.1 (p. 49). May add new activity descriptions not in that list. | No | Not Currently in GIS or tracked this way | No Data Provided | Implement new tracking method and imprive the ETL Process | 2021 | Yes
18 | WMPSection | WMP Section | text(15) |  | Section of WMP tied to initiative. | No | Not Currently in GIS or tracked this way | No Data Provided | Implement new tracking method and imprive the ETL Process | 2021 | Yes
19 | WMPPageNumber | WMP Page Number | integer |  | Page number of WMP where section begins. | No | Not Currently in GIS or tracked this way | No Data Provided | Implement new tracking method and imprive the ETL Process | 2021 | Yes
20 | VmpStatus | Vegetation Management Project Status | text(30) | Domain | Status of the vegetation management project. Possible Values: Complete In progress Planned | No | Not Currently in GIS or tracked this way | No Data Provided | Implement new tracking method and imprive the ETL Process | 2021 | Yes
21 | HerbicideUse | Herbicide Use | text(3) | Domain | Are any herbicides planned to be used or were any herbicides used as part of the project? Possible values: Yes No | No | Not Currently in GIS or tracked this way | No Data Provided | Implement new tracking method and imprive the ETL Process | 2021 | Yes
22 | HerbicideName | Herbicide Name | text(100) |  | If any herbicides are planned for use or were used, list the specific products used / to be used. | No | Not Currently in GIS or tracked this way | No Data Provided | Implement new tracking method and imprive the ETL Process | 2021 | Yes
23 | InitiativeTarget | Initiative Target | float |  | The numerical target for the identified initiative activity during the reporting period. This is the expected target for the particular activity represented by the geometry, not the overall target for the larger initiative (if those are different). Do not change targets for completed projects to reflect what was actually performed. | No | Not Currently in GIS or tracked this way | No Data Provided | Implement new tracking method and imprive the ETL Process | 2021 | Yes
24 | InitiativeProgress | Initiative Progress | float |  | The amount of the Initiative Target that was complete at the end of the reporting period, if any. This will be in the same units as the Initiative Target. | No | Not Currently in GIS or tracked this way | No Data Provided | Implement new tracking method and imprive the ETL Process | 2021 | Yes
25 | InitiativeTargetUnits | Initiative Target Units | text(50) |  | The units (e.g., trees, line miles, etc.) for the numerical InitiativeTarget identified above. | No | Not Currently in GIS or tracked this way | No Data Provided | Implement new tracking method and imprive the ETL Process | 2021 | Yes
26 | HFTDClass | HFTD Class | text(10) | Domain | The CPUC High Fire Threat District (HFTD) area that the vegetation management project intersects. For this data, anything outside Tiers 2 and 3 must be categorized as “Non-HFTD.” Do not record any Zone 1 or Tier 1 values. Possible values: Tier 3 Tier 2 Non-HFTD HFTD data can be downloaded from: https://ia.cpuc.ca.gov/firemap. | No | Not Currently in GIS or tracked this way | No Data Provided | Implement new tracking method and imprive the ETL Process | 2021 | Yes
27 | County | County | text(50) |  | County where the vegetation management project is located. | No | Not Currently in GIS or tracked this way | No Data Provided | Implement new tracking method and imprive the ETL Process | 2021 | Yes
28 | District | District | text(100) |  | Operating district where the vegetation management project occurred. | No | Not Currently in GIS or tracked this way | No Data Provided | Implement new tracking method and imprive the ETL Process | 2021 | Yes
29 | Latitude | Latitude | float |  | Latitude of event point (in decimal degrees). Field-calculate in GIS software. | No | Not Currently in GIS or tracked this way | No Data Provided | Implement new tracking method and imprive the ETL Process | 2021 | Yes
30 | Longitude | Longitude | float |  | Longitude of event point (in decimal degrees). Field-calculate in GIS software. | No | Not Currently in GIS or tracked this way | No Data Provided | Implement new tracking method and imprive the ETL Process | 2021 | Yes
Line | Vegetation Management Project Line
1 | VmpID | VMP ID | text(50) | PK | Unique ID or job ID of an initiative. Primary key for Vegetation Management Project Line feature class attribute table. | Yes | Included | Included | N/A - Included | 2021 | Yes
2 | UtilityID | Utility ID | text(10) |  | Standardized identification name of the utility (e.g., “UtilityG&E”). | Yes | Included | Included | N/A - Included | 2021 | Yes
3 | VmpLogID | VMP Log ID | text(50) | FK | Unique ID or job ID of an initiative. Foreign key to the Vegetation Inspection Project Log related table. | Yes | Included | Included | N/A - Included | 2021 | Yes
4 | AssetID | Asset ID | text(50) | FK | Unique ID for a specific point asset. Must be traceable stable ID within a specific asset class. Foreign key to all the related Asset Point feature class attribute tables. | No | Not Currently in GIS or tracked this way | No Data Provided | Implement new tracking method and imprive the ETL Process | 2021 | Yes
5 | CircuitID | Circuit ID | text(50) | FK | Unique ID for a specific line asset. Must be traceable stable ID within a specific asset class. Foreign key to the Asset Line feature class attribute tables. | Yes | Included | Included | N/A - Included | 2021 | Yes
6 | ProjectLocationOrAddress | Project Location Or Address | text(100) |  | Address or location description for project location. | Yes | Included | Included | N/A - Included | 2021 | Yes
7 | LineDeenergized | Line Deenergized? | text(3) | Domain | Do the power lines need to be de-energized to perform the work? Possible values: Yes No | Yes | Included | Included | N/A - Included | 2021 | Yes
8 | WMPInitiativeCategory | WMP Initiative Category | text(50) | Domain | Broad category for the initiative. Possible values: Risk assessment and mapping Situational awareness and forecasting Grid design and system hardening Asset management and inspections Vegetation management and inspections | Yes | Included | Included | N/A - Included | 2021 | Yes
9 | WMPInitiativeActivity | WMP Initiative Activity | text(150) |  | More specific description of initiative activity. Use items listed in WMP guidelines section 9.1 (p. 49). May add new activity descriptions not in that list. | Yes | Included | Included | N/A - Included | 2021 | Yes
10 | WMPSection | WMP Section | text(15) |  | Section of WMP tied to initiative. | Yes | Included | Included | N/A - Included | 2021 | Yes
11 | WMPPageNumber | WMP Page Number | integer |  | Page number of WMP where section begins. | Yes | Included | Included | N/A - Included | 2021 | Yes
12 | VmpStatus | Vegetation Management Project Status | text(30) | Domain | Status of the vegetation management project. Possible Values: Complete In progress Planned | Yes | Included | Included | N/A - Included | 2021 | Yes
13 | HerbicideUse | Herbicide Use | text(3) | Domain | Are any herbicides planned to be used or were any herbicides used as part of the project? Possible values: Yes No | No | Not Currently in GIS or tracked this way | No Data Provided | Implement new tracking method and imprive the ETL Process | 2021 | Yes
14 | HerbicideName | Herbicide Name | text(100) |  | If any herbicides are planned for use or were used, list the specific products used / to be used. | No | Not Currently in GIS or tracked this way | No Data Provided | Implement new tracking method and imprive the ETL Process | 2021 | Yes
15 | InitiativeTarget | Initiative Target | float |  | The numerical target for the identified initiative activity during the reporting period. This is the expected target for the particular activity represented by the geometry, not the overall target for the larger initiative (if those are different). Do not change targets for completed projects to reflect what was actually performed. | Yes | Included | Included | N/A - Included | 2021 | Yes
16 | InitiativeProgress | Initiative Progress | float |  | The amount of the Initiative Target that was complete at the end of the reporting period, if any. This will be in the same units as the Initiative Target. | Yes | Included | Included | N/A - Included | 2021 | Yes
17 | InitiativeTargetUnits | Initiative Target Units | text(50) |  | The units (e.g., trees, line miles, etc.) for the numerical InitiativeTarget identified above. | Yes | Included | Included | N/A - Included | 2021 | Yes
18 | HFTDClass | HFTD Class | text(10) | Domain | The CPUC High Fire Threat District (HFTD) area that the vegetation management project intersects. For this data, anything outside Tiers 2 and 3 must be categorized as “Non-HFTD.” Do not record any Zone 1 or Tier 1 values. If a data line spans multiple HFTD areas, list them under the “HFTDClassComment” field. Possible values: Tier 3 Tier 2 Non-HFTD HFTD data can be downloaded from: https://ia.cpuc.ca.gov/firemap. | Yes | Included | Included | N/A - Included | 2021 | Yes
19 | HFTDClassComment | HFTD Class Comment | text(50) |  | If the project line intersects multiple HFTD areas, list all of them here. | Yes | Included | Included | N/A - Included | 2021 | Yes
20 | County | County | text(50) |  | County where the vegetation management project is located. If the data line intersects multiple counties, list all counties separated by commas. | Yes | Included | Included | N/A - Included | 2021 | Yes
21 | District | District | text(100) |  | Operating district where the vegetation management project occurred. If the data line intersects multiple districts, list all districts separated by commas. | Yes | Included | Included | N/A - Included | 2021 | Yes
Polygon | Vegetation Management Project Polygon
1 | VmpID | VMP ID | text(50) | PK | Unique ID or job ID of an initiative. Primary key for Vegetation Management Project Polygon feature class attribute table. | No | Vegetation management projects are managed "line-based" and therefore no polygon data will be submitted | No vegetation management polygon data to submit | N/A | N/A | Yes
2 | UtilityID | Utility ID | text(10) |  | Standardized identification name of the utility (e.g., “UtilityG&E”). | No | Vegetation management projects are managed "line-based" and therefore no polygon data will be submitted | No vegetation management polygon data to submit | N/A | N/A | Yes
3 | VmpLogID | VMP Log ID | text(50) | FK | Unique ID or job ID of an initiative. Foreign key to the Vegetation Inspection Project Log related table. | No | Vegetation management projects are managed "line-based" and therefore no polygon data will be submitted | No vegetation management polygon data to submit | N/A | N/A | Yes
4 | CircuitID | Circuit ID | text(50) | FK | Unique ID for a specific line asset. Must be traceable stable ID within a specific asset class. Foreign key to the Asset Line feature class attribute tables. | No | Vegetation management projects are managed "line-based" and therefore no polygon data will be submitted | No vegetation management polygon data to submit | N/A | N/A | Yes
5 | ProjectLocationOrAddress | Project Location Or Address | text(100) |  | Address or location description for project location. | No | Vegetation management projects are managed "line-based" and therefore no polygon data will be submitted | No vegetation management polygon data to submit | N/A | N/A | Yes
6 | LineDeenergized | Line Deenergized? | text(3) | Domain | Do the power lines need to be de-energized to perform the work? Possible values: Yes No | No | Vegetation management projects are managed "line-based" and therefore no polygon data will be submitted | No vegetation management polygon data to submit | N/A | N/A | Yes
7 | WMPInitiativeCategory | WMP Initiative Category | text(50) | Domain | Broad category for the initiative. Possible values: Risk assessment and mapping Situational awareness and forecasting Grid design and system hardening Asset management and inspections Vegetation management and inspections | No | Vegetation management projects are managed "line-based" and therefore no polygon data will be submitted | No vegetation management polygon data to submit | N/A | N/A | Yes
8 | WMPInitiativeActivity | WMP Initiative Activity | text(150) |  | More specific description of initiative activity. Use items listed in WMP guidelines section 9.1 (p. 49). May add new activity descriptions not in that list. | No | Vegetation management projects are managed "line-based" and therefore no polygon data will be submitted | No vegetation management polygon data to submit | N/A | N/A | Yes
9 | WMPSection | WMP Section | text(15) |  | Section of WMP tied to initiative. | No | Vegetation management projects are managed "line-based" and therefore no polygon data will be submitted | No vegetation management polygon data to submit | N/A | N/A | Yes
10 | WMPPageNumber | WMP Page Number | integer |  | Page number of WMP where section begins. | No | Vegetation management projects are managed "line-based" and therefore no polygon data will be submitted | No vegetation management polygon data to submit | N/A | N/A | Yes
11 | VmpStatus | Vegetation Management Project Status | text(30) | Domain | Status of the vegetation management project. Possible Values: Complete In progress Planned | No | Vegetation management projects are managed "line-based" and therefore no polygon data will be submitted | No vegetation management polygon data to submit | N/A | N/A | Yes
12 | HerbicideUse | Herbicide Use | text(3) | Domain | Are any herbicides planned to be used or were any herbicides used as part of the project? Possible values: Yes No | No | Vegetation management projects are managed "line-based" and therefore no polygon data will be submitted | No vegetation management polygon data to submit | N/A | N/A | Yes
13 | HerbicideName | Herbicide Name | text(100) |  | If any herbicides are planned for use or were used, list the specific products used / to be used. | No | Vegetation management projects are managed "line-based" and therefore no polygon data will be submitted | No vegetation management polygon data to submit | N/A | N/A | Yes
14 | InitiativeTarget | Initiative Target | float |  | The numerical target for the identified initiative activity during the reporting period. This is the expected target for the particular activity represented by the geometry, not the overall target for the larger initiative (if those are different). Do not change targets for completed projects to reflect what was actually performed. | No | Vegetation management projects are managed "line-based" and therefore no polygon data will be submitted | No vegetation management polygon data to submit | N/A | N/A | Yes
15 | InitiativeProgress | Initiative Progress | float |  | The amount of the Initiative Target that was complete at the end of the reporting period, if any. This will be in the same units as the Initiative Target. | No | Vegetation management projects are managed "line-based" and therefore no polygon data will be submitted | No vegetation management polygon data to submit | N/A | N/A | Yes
16 | InitiativeTargetUnits | Initiative Target Units | text(50) |  | The units (e.g., trees, line miles, etc.) for the numerical InitiativeTarget identified above. | No | Vegetation management projects are managed "line-based" and therefore no polygon data will be submitted | No vegetation management polygon data to submit | N/A | N/A | Yes
17 | HFTDClass | HFTD Class | text(10) | Domain | The CPUC High Fire Threat District (HFTD) area that the vegetation management project intersects. For this data, anything outside Tiers 2 and 3 must be categorized as “Non-HFTD.” Do not record any Zone 1 or Tier 1 values. If a data polygon spans multiple HFTD areas, list them under the “HFTDClassComment” field. Possible values: Tier 3 Tier 2 Non-HFTD HFTD data can be downloaded from: https://ia.cpuc.ca.gov/firemap. | No | Vegetation management projects are managed "line-based" and therefore no polygon data will be submitted | No vegetation management polygon data to submit | N/A | N/A | Yes
18 | HFTDClassComment | HFTD Class Comment | text(50) |  | If the project line intersects multiple HFTD areas, list all of them here. | No | Vegetation management projects are managed "line-based" and therefore no polygon data will be submitted | No vegetation management polygon data to submit | N/A | N/A | Yes
19 | County | County | text(50) |  | County where the vegetation management project is located. If the data polygon intersects multiple counties, list all counties separated by commas. | No | Vegetation management projects are managed "line-based" and therefore no polygon data will be submitted | No vegetation management polygon data to submit | N/A | N/A | Yes
20 | District | District | text(100) |  | Operating district where the vegetation management project occurred. If the data polygon intersects multiple districts, list all districts separated by commas. | No | Vegetation management projects are managed "line-based" and therefore no polygon data will be submitted | No vegetation management polygon data to submit | N/A | N/A | Yes
Table | Asset Inspection Log
1 | AiLogID | AI Log ID | text(50) | PK | Unique ID or job ID of an asset inspection activity. Primary key for the Asset Inspection related table. | Yes | Included | Included | N/A-Included | N/A-Included | No
2 | VmpLogID | VMP Log ID | text(50) | FK | Unique ID or job ID of a vegetation management project resulting from an asset inspection. A foreign key to the Vegetation Management Project related table. Enter the corresponding VmpID if the subject asset inspection resulted in the creation of a vegetation management project. If the asset inspection did not result in the creation of a related vegetation management project, then enter “N/A” for this field. | Yes | Included | Included | N/A-Included | N/A-Included | No
3 | InspectionStartDate | Inspection Start Date | date |  | The date when an asset inspection began. If exact date is not known, may approximate as first day of the month in which inspection began. | Yes | Included | Included | N/A-Included | N/A-Included | Yes
4 | InspectionEndDate | Inspection End Date | date |  | The date when an asset inspection was completed. If the asset inspection was started and completed on the same day, “InspectionStartDate” and “InspectionEndDate” will have the same value. If exact date is not known, may approximate as last day of the month in which inspection was completed. | Yes | Included | Included | N/A-Included | N/A-Included | Yes
5 | PerformedBy | Performed By | text(30) | Domain | Who performed the asset inspection? Possible values: Utility staff Contractor Other – See comment | Yes | Included | Included | N/A-Included | N/A-Included | Yes
6 | PerformedByComment | Performed By Comment | text(30) |  | Inspector description not listed in the options above. | Yes | Included | Included | N/A-Included | N/A-Included | Yes
7 | InspectionType | Inspection Type | text(30) | Domain | The type of asset inspection performed. Possible values: Patrol Detailed Pole loading Other – See comment | Yes | Included | Included | N/A-Included | N/A-Included | Yes
8 | InspectionTypeComment | Inspection Type Comment | text(30) |  | Inspection type description not listed in the options above. | Yes | Included | Included | N/A-Included | N/A-Included | Yes
9 | InspectionQA | Inspection QA | text(3) | Domain | Has the inspection been checked for quality assurance? Possible values: Yes No | Yes | Included | Included | N/A-Included | N/A-Included | Yes
10 | InspectionComment | Inspection Comment | text(100) |  | Additional comments related to the asset management inspection. | Yes | Included | Included | N/A-Included | N/A-Included | Yes
11 | ComplianceFinding | Compliance Finding | text(3) | Domain | Did the asset inspection result in the finding of any non-compliance issues? Possible values: Yes No | Yes | Included | Included | N/A-Included | N/A-Included | Yes
12 | InspectionMethod | Inspection Method | text(100) | Domain | The method(s) by which the asset inspection was conducted. Possible values: Ground Inspection Aerial – drone Aerial – helicopter Remote sensing – imagery Remote sensing – LiDAR Other – See comment | Yes | Included | Included | N/A-Included | N/A-Included | Yes
13 | InspectionMethodComment | Inspection Method Comment | text(50) |  | Inspection method not listed in the options above—or multiple inspection methods listed in the options above. If multiple, list all values separated by commas. | Yes | Included | Included | N/A-Included | N/A-Included | Yes
14 | InspectionTechnology | Inspection Technology | text(30) | Domain | The technology that an inspector uses for the asset inspection project. Possible values: Collector for ArcGIS Survey123 for ArcGIS Workforce for ArcGIS ArcGIS QuickCapture Other – See comment | Yes | Included | Included | N/A-Included | N/A-Included | Yes
15 | InspectionTechnologyComment | Inspection Technology Comment | text(30) |  | Inspection technology not listed in the options above. | Yes | Included | Included | N/A-Included | N/A-Included | Yes
Point | Asset Inspection Point
1 | AiID | AI ID | text(50) | PK | Unique ID or job ID of an asset inspection activity. Primary key for the Asset Inspection Point feature class attribute table. | Yes | Included | Included | N/A-Included | N/A-Included | No
2 | UtilityID | Utility ID | text(10) |  | Standardized identification name of the utility (e.g., “UtilityG&E”). | Yes | Included | Included | N/A-Included | N/A-Included | No
3 | AiLogID | AI Log ID | text(50) | FK | Unique ID or job ID of an asset inspection activity. Foreign key to the Asset Inspection Log related table. | Yes | Included | Included | N/A-Included | N/A-Included | No
4 | AssetID | Asset ID | text(50) | FK | Unique ID for a specific point asset. Must be traceable stable ID within a specific asset class. Foreign key to all the related Asset Point feature class attribute tables. | Yes | Included | Included | N/A-Included | N/A-Included | No
5 | CircuitID | Circuit ID | text(50) | FK | Unique ID for a specific line asset. Must be traceable stable ID within a specific asset class. Foreign key to the Asset Line feature class attribute tables. | Yes | Included | Included | N/A-Included | N/A-Included | No
6 | InspectionLocationOrAddress | Inspection Location Or Address | text(100) |  | Address or location description for the inspection location. | Yes | Included | Included | N/A-Included | N/A-Included | No
7 | ParcelAPN | Parcel APN | text(25) |  | Assessor Parcel Number (APN), a number assigned to parcels of real property by the tax assessor of a particular jurisdiction for purposes of identification and record-keeping. If the asset inspected does not intersect a parcel boundary, enter “N/A” for this field. | Yes | Included | Included | N/A-Included | N/A-Included | Yes
8 | WMPInitiativeCategory | WMP Initiative Category | text(50) | Domain | Broad category for the initiative. Possible values: Risk assessment and mapping Situational awareness and forecasting Grid design and system hardening Asset management and inspections Vegetation management and inspections | Yes | Included | Included | N/A-Included | N/A-Included | No
9 | WMPInitiativeActivity | WMP Initiative Activity | text(150) |  | More specific description of initiative activity. Use items listed in WMP guidelines section 9.1 (p. 49). May add new activity descriptions not in that list. | Yes | Included | Included | N/A-Included | N/A-Included | No
10 | WMPSection | WMP Section | text(15) |  | Section of WMP tied to initiative. | Yes | Included | Included | N/A-Included | N/A-Included | No
11 | WMPPageNumber | WMP Page Number | integer |  | Page number of WMP where section begins. | Yes | Included | Included | N/A-Included | N/A-Included | No
12 | InspectionStatus | Inspection Status | text(30) | Domain | Status of the asset inspection. Possible Values: Complete In progress Planned | Yes | Included | Included | N/A-Included | N/A-Included | Yes
13 | InitiativeTarget | Initiative Target | float |  | The numerical target for the identified initiative activity during the reporting period. This is the expected target for the particular activity represented by the geometry, not the overall target for the larger initiative (if those are different). Do not change targets for completed projects to reflect what was actually performed. | Yes | Included | Included | N/A-Included | N/A-Included | No
14 | InitiativeProgress | Initiative Progress | float |  | The amount of the Initiative Target that was complete at the end of the reporting period, if any. This will be in the same units as the Initiative Target. | Yes | Included | Included | N/A-Included | N/A-Included | No
15 | InitiativeTargetUnits | Initiative Target Units | text(50) |  | The units (e.g., trees, line miles, etc.) for the numerical Initiative Target identified above. | Yes | Included | Included | N/A-Included | N/A-Included | No
16 | HFTDClass | HFTD Class | text(10) | Domain | The CPUC high-fire threat district (HFTD) area the asset inspection intersects. For this data, anything outside Tiers 2 and 3 must be categorized as “Non-HFTD.” Do not record any Zone 1 or Tier 1 values. Possible values: Tier 3 Tier 2 Non-HFTD HFTD data can be downloaded from: https://ia.cpuc.ca.gov/firemap. | Yes | Included | Included | N/A-Included | N/A-Included | No
17 | County | County | text(50) |  | County where the asset inspection project occurred. | Yes | Included | Included | N/A-Included | N/A-Included | No
18 | District | District | text(100) |  | Operating district where the asset inspection project occurred. | Yes | Included | Included | N/A-Included | N/A-Included | No
19 | Latitude | Latitude | float |  | Latitude of event point (in decimal degrees). Field-calculate in GIS software. | Yes | Included | Included | N/A-Included | N/A-Included | No
20 | Longitude | Longitude | float |  | Longitude of event point (in decimal degrees). Field-calculate in GIS software. | Yes | Included | Included | N/A-Included | N/A-Included | No
Line | Asset Inspection Line
1 | AiID | AI ID | text(50) | PK | Unique ID or job ID of an asset inspection activity. Primary key for the Asset Inspection Line feature class attribute table. | Yes | Included | Included | N/A-Included | N/A-Included | No
2 | UtilityID | Utility ID | text(10) |  | Standardized identification name of the utility (e.g., “UtilityG&E”). | Yes | Included | Included | N/A-Included | N/A-Included | No
3 | AiLogID | AI Log ID | text(50) | FK | Unique ID or job ID of an asset inspection activity. Foreign key to the Asset Inspection Log related table. | Yes | Included | Included | N/A-Included | N/A-Included | No
4 | AssetID | Asset ID | text(50) | FK | Unique ID for a specific point asset. Must be traceable stable ID within a specific asset class. Foreign key to all the related Asset Point tables. | Yes | Included | Included | N/A-Included | N/A-Included | No
5 | CircuitID | Circuit ID | text(50) | FK | Unique ID for a specific line asset. Must be traceable stable ID within a specific asset class. Foreign key to the Asset Line tables. | Yes | Included | Included | N/A-Included | N/A-Included | No
6 | InspectionLocationOrAddress | Inspection Location Or Address | text(100) |  | Address or location description for the inspection location. | Yes | Included | Included | N/A-Included | N/A-Included | No
7 | WMPInitiativeCategory | WMP Initiative Category | text(50) | Domain | Broad category for the initiative. Possible values: Risk assessment and mapping Situational awareness and forecasting Grid design and system hardening Asset management and inspections Vegetation management and inspections | Yes | Included | Included | N/A-Included | N/A-Included | No
8 | WMPInitiativeActivity | WMP Initiative Activity | text(150) |  | More specific description of initiative activity. Use items listed in WMP guidelines section 9.1 (p. 49). May add new activity descriptions not in that list. | Yes | Included | Included | N/A-Included | N/A-Included | No
9 | WMPSection | WMP Section | text(15) |  | Section of WMP tied to initiative. | Yes | Included | Included | N/A-Included | N/A-Included | No
10 | WMPPageNumber | WMP Page Number | integer |  | Page number of WMP where section begins. | Yes | Included | Included | N/A-Included | N/A-Included | No
11 | InspectionStatus | Inspection Status | text(30) | Domain | Status of the asset inspection. Possible Values: Complete In progress Planned | Yes | Included | Included | N/A-Included | N/A-Included | Yes
12 | InitiativeTarget | Initiative Target | float |  | The numerical target for the identified initiative activity during the reporting period. This is the expected target for the particular activity represented by the geometry, not the overall target for the larger initiative (if those are different). Do not change targets for completed projects to reflect what was actually performed. | Yes | Included | Included | N/A-Included | N/A-Included | No
13 | InitiativeProgress | Initiative Progress | float |  | The amount of the Initiative Target that was complete at the end of the reporting period, if any. This will be in the same units as the Initiative Target. | Yes | Included | Included | N/A-Included | N/A-Included | No
14 | InitiativeTargetUnits | Initiative Target Units | text(50) |  | The units (e.g., trees, line miles, etc.) for the numerical InitiativeTarget identified above. | Yes | Included | Included | N/A-Included | N/A-Included | No
15 | HFTDClass | HFTD Class | text(10) | Domain | The CPUC High Fire Threat District (HFTD) area that the asset inspection intersects. For this data, anything outside Tiers 2 and 3 must be categorized as “Non-HFTD.” Do not record any Zone 1 or Tier 1 values. If a data line spans multiple HFTD areas, list them under the “HFTDClassComment” field. Possible values: Tier 3 Tier 2 Non-HFTD HFTD data can be downloaded from: https://ia.cpuc.ca.gov/firemap. | Yes | Included | Included | N/A-Included | N/A-Included | No
16 | HFTDClassComment | HFTD Class Comment | text(50) |  | If the project line intersects multiple HFTD areas, list all of them here. | Yes | Included | Included | N/A-Included | N/A-Included | No
17 | County | County | text(50) |  | County where the asset inspection project is located. If the data line intersects multiple counties, list all counties separated by commas. | Yes | Included | Included | N/A-Included | N/A-Included | No
18 | District | District | text(100) |  | Operating district where the asset inspection project occurred. If the data line intersects multiple districts, list all districts separated by commas. | Yes | Included | Included | N/A-Included | N/A-Included | No
Polygon | Asset Inspection Polygon
1 | AiID | AI ID | text(50) | PK | Unique ID or job ID of an asset inspection activity. Primary key for the Asset Inspection Polygon feature class attribute table. | Yes | Included | Included | N/A-Included | N/A-Included | No
2 | UtilityID | Utility ID | text(10) |  | Standardized identification name of the utility (e.g., “UtilityG&E”). | Yes | Included | Included | N/A-Included | N/A-Included | No
3 | AiLogID | AI Log ID | text(50) | FK | Unique ID or job ID of an asset inspection activity. Foreign key to the Asset Inspection Log related table. | Yes | Included | Included | N/A-Included | N/A-Included | No
4 | CircuitID | Circuit ID | text(50) | FK | Unique ID for a specific line asset. Must be traceable stable ID within a specific asset class. Foreign key to the Asset Line feature class attribute tables. | Yes | Included | Included | N/A-Included | N/A-Included | No
5 | ParcelAPN | Parcel APN | text(25) |  | Assessor Parcel Number (APN), a number assigned to parcels of real property by the tax assessor of a particular jurisdiction for purposes of identification and record-keeping. If the asset inspected does not intersect a parcel boundary, enter “N/A” for this field. | Yes | Included | Included | N/A-Included | N/A-Included | Yes
6 | WMPInitiativeCategory | WMP Initiative Category | text(50) | Domain | Broad category for the initiative. Possible values: Risk assessment and mapping Situational awareness and forecasting Grid design and system hardening Asset management and inspections Vegetation management and inspections | Yes | Included | Included | N/A-Included | N/A-Included | No
7 | WMPInitiativeActivity | WMP Initiative Activity | text(150) |  | More specific description of initiative activity. Use items listed in WMP guidelines section 9.1 (p. 49). May add new activity descriptions not in that list. | Yes | Included | Included | N/A-Included | N/A-Included | No
8 | WMPSection | WMP Section | text(15) |  | Section of WMP tied to initiative. | Yes | Included | Included | N/A-Included | N/A-Included | No
9 | WMPPageNumber | WMP Page Number | integer |  | Page number of WMP where section begins. | Yes | Included | Included | N/A-Included | N/A-Included | No
10 | InspectionStatus | Inspection Status | text(30) | Domain | Status of the asset inspection. Possible Values: Complete In progress Planned | Yes | Included | Included | N/A-Included | N/A-Included | Yes
11 | InitiativeTarget | Initiative Target | float |  | The numerical target for the identified initiative activity during the reporting period. This is the expected target for the particular activity represented by the geometry, not the overall target for the larger initiative (if those are different). Do not change targets for completed projects to reflect what was actually performed. | Yes | Included | Included | N/A-Included | N/A-Included | No
12 | InitiativeProgress | Initiative Progress | float |  | The amount of the Initiative Target that was complete at the end of the reporting period, if any. This will be in the same units as the Initiative Target. | Yes | Included | Included | N/A-Included | N/A-Included | No
13 | InitiativeTargetUnits | Initiative Target Units | text(50) |  | The units (e.g., trees, line miles, etc.) for the numerical InitiativeTarget identified above. | Yes | Included | Included | N/A-Included | N/A-Included | No
14 | HFTDClass | HFTD Class | text(10) | Domain | The CPUC High Fire Threat District (HFTD) area that the asset inspection intersects. For this data, anything outside Tiers 2 and 3 must be categorized as “Non-HFTD.” Do not record any Zone 1 or Tier 1 values. If a data polygon spans multiple HFTD areas, list them under the “HFTDClassComment” field. Possible values: Tier 3 Tier 2 Non-HFTD HFTD data can be downloaded from: https://ia.cpuc.ca.gov/firemap. | Yes | Included | Included | N/A-Included | N/A-Included | No
15 | HFTDClassComment | HFTD Class Comment | text(50) |  | If a project polygon intersects multiple HFTD areas, list all of them here. | Yes | Included | Included | N/A-Included | N/A-Included | No
16 | County | County | text(50) |  | County where the asset inspection project is located. If the data polygon intersects multiple counties, list all counties separated by commas. | Yes | Included | Included | N/A-Included | N/A-Included | No
17 | District | District | text(100) |  | Operating district where the asset inspection project occurred. If the data polygon intersects multiple districts, list all districts separated by commas. | Yes | Included | Included | N/A-Included | N/A-Included | No
Table | Grid Hardening Log
1 | GhLogID | GH Log ID | text(50) | PK | Unique ID or job ID of a grid hardening activity. Primary key for the Grid Hardening Log related table. | Yes | Included | Included | N/A - Included | N/A - Included | Yes
2 | AiLogID | AI Log ID | text(50) | FK | Unique ID or job ID of an asset inspection activity. Foreign key to the Asset Inspection Log related table. | Yes | Included | Included | N/A - Included | N/A - Included | Yes
3 | GhChangeOrder | GH Change Order | text(3) | Domain | Has a change order been requested for this grid hardening initiative since the approval of the utility’s previous WMP? Possible values: Yes No | Yes | Included | Included | N/A - Included | N/A - Included | Yes
4 | GhChangeOrderDate | GH Change Order Date | date |  | Date the change order was submitted. Leave blank if unknown. | Yes | Included | Included | N/A - Included | N/A - Included | Yes
5 | GhChangeOrderType | GH Change Order Type | text(30) | Domain | The type of change order requested. Possible values: Increase in scale Decrease in scale Change in prioritization Change in deployment timing Change in work being done Other change – See comment | Yes | Included | Included | N/A - Included | N/A - Included | Yes
6 | GhChangeOrderTypeComment | Gh Change Order Type Comment | text(100) |  | Change order type not listed above. | Yes | Included | Included | N/A - Included | N/A - Included | Yes
7 | StartDate | Date Start | date |  | Start date of the grid hardening project. If exact date is not known, may approximate as first day of the month in which project began. | Yes | Included | Included | N/A - Included | N/A - Included | Yes
8 | EndDate | Date End | date |  | Completion date of the grid hardening project. If exact date is not known, may approximate as last day of month in which project was completed. Not required for projects which are in progress. | Yes | Included | Included | N/A - Included | N/A - Included | Yes
9 | LineDeenergized | Line Deenergized | text(3) | Domain | Lines need to be de-energized to perform the work. Possible values: Yes No | Yes | Included | Included | N/A - Included | N/A - Included | Yes
10 | PerformedBy | Performed By | text(30) | Domain | Who performed the grid hardening activity? Possible values: Utility staff Contractor Other – See comment | Yes | Included | Included | N/A - Included | N/A - Included | Yes
11 | PerformedByComment | Performed By Comment | text(30) |  | Entity that performed grid hardening and is not listed in options above. | Yes | Included | Included | N/A - Included | N/A - Included | Yes
Point | Grid Hardening Point
1 | GhID | GH ID | text(50) | PK | Unique ID or job ID of a grid hardening activity. Primary key for the Grid Hardening Point feature class attribute table. | Yes | Included | Included | N/A - Included | N/A - Included | Yes
2 | UtilityID | Utility ID | text(10) |  | Standardized identification name of the utility (e.g., “UtilityG&E”). | Yes | Included | Included | N/A - Included | N/A - Included | Yes
3 | GhLogID | GH Log ID | text(50) | FK | Unique ID or job ID of a grid hardening activity. Foreign key to the Grid Hardening Log related table. | Yes | Included | Included | N/A - Included | N/A - Included | Yes
4 | AssetID | Asset ID | text(50) | FK | Unique ID for a specific point asset. Must be traceable stable ID within a specific asset class. Foreign key to all the related Asset Point feature class attribute tables. | Yes | Included | Included | N/A - Included | N/A - Included | Yes
5 | CircuitID | Circuit ID | text(50) | FK | Unique ID for a specific line asset. Must be traceable stable ID within a specific asset class. Foreign key to the Asset Line feature class attribute tables. | Yes | Included | Included | N/A - Included | N/A - Included | Yes
6 | GridHardeningLocationOrAddress | Grid Hardening Location Or Address | text(100) |  | Address or location description for the grid hardening location. | Yes | Included | Included | N/A - Included | N/A - Included | Yes
7 | ParcelAPN | Parcel APN | text(25) |  | Assessor Parcel Number (APN), a number assigned to parcels of real property by the tax assessor of a particular jurisdiction for purposes of identification and record-keeping. If the asset inspected does not intersect a parcel boundary, enter “N/A” for this field. | Yes | Included | Included | N/A - Included | N/A - Included | Yes
8 | WMPInitiativeCategory | WMP Initiative Category | text(50) | Domain | Broad category for the initiative. Possible values: Risk assessment and mapping Situational awareness and forecasting Grid design and system hardening Asset management and inspections Vegetation management and inspections | Yes | Included | Included | N/A - Included | N/A - Included | Yes
9 | WMPInitiativeActivity | WMP Initiative Activity | text(150) |  | More specific description of initiative activity. Use items listed in WMP guidelines section 9.1 (p. 49). May add new activity descriptions not in that list. | Yes | Included | Included | N/A - Included | N/A - Included | Yes
10 | WMPSection | WMP Section | text(15) |  | Section of WMP tied to initiative. | Yes | Included | Included | N/A - Included | N/A - Included | Yes
11 | WMPPageNumber | WMP Page Number | integer |  | Page number of WMP where section begins. | Yes | Included | Included | N/A - Included | N/A - Included | Yes
12 | GhStatus | GH Status | text(30) | Domain | The status of the grid hardening activity. Possible values: Planned In progress Complete | Yes | Included | Included | N/A - Included | N/A - Included | Yes
13 | InitiativeTarget | Initiative Target | float |  | The numerical target for the identified initiative activity during the reporting period. This is the expected target for the particular activity represented by the geometry, not the overall target for the larger initiative (if those are different). Do not change targets for completed projects to reflect what was actually performed. | Yes | Included | Included | N/A - Included | N/A - Included | Yes
14 | InitiativeProgress | Initiative Progress | float |  | The amount of the Initiative Target that was complete at the end of the reporting period, if any. This will be in the same units as the Initiative Target. | Yes | Included | Included | N/A - Included | N/A - Included | Yes
15 | InitiativeTargetUnits | Initiative Target Units | text(50) |  | The units (e.g., trees, line miles, etc.) for the numerical InitiativeTarget identified above. | Yes | Included | Included | N/A - Included | N/A - Included | Yes
16 | HFTDClass | HFTD Class | text(10) | Domain | The CPUC high-fire threat district (HFTD) area the grid hardening project intersects. For this data, anything outside Tiers 2 and 3 must be categorized as “Non-HFTD.” Do not record any Zone 1 or Tier 1 values. Possible values: Tier 3 Tier 2 Non-HFTD HFTD data can be downloaded from: https://ia.cpuc.ca.gov/firemap. | Yes | Included | Included | N/A - Included | N/A - Included | Yes
17 | County | County | text(50) |  | County where the grid hardening project is located. | Yes | Included | Included | N/A - Included | N/A - Included | Yes
18 | District | District | text(100) |  | Operating district where the grid hardening project is located. | Yes | Included | Included | N/A - Included | N/A - Included | Yes
19 | Latitude | Latitude | float |  | Latitude of event point (in decimal degrees). Field-calculate in GIS software. | Yes | Included | Included | N/A - Included | N/A - Included | Yes
20 | Longitude | Longitude | float |  | Longitude of event point (in decimal degrees). Field-calculate in GIS software. | Yes | Included | Included | N/A - Included | N/A - Included | Yes
Line | Grid Hardening Line
1 | GhID | GH ID | text(50) | PK | Unique ID or job ID of a grid hardening activity. Primary key for the Grid Hardening Line feature class attribute table. | Yes | Included | Included | N/A - Included | N/A - Included | Yes
2 | UtilityID | Utility ID | text(10) |  | Standardized identification name of the utility (e.g., “UtilityG&E”). | Yes | Included | Included | N/A - Included | N/A - Included | Yes
3 | GhLogID | GH Log ID | text(50) | FK | Unique ID or job ID of a grid hardening activity. Foreign key to the Grid Hardening Log related table. | Yes | Included | Included | N/A - Included | N/A - Included | Yes
4 | AssetID | Asset ID | text(50) | FK | Unique ID for a specific point asset. Must be traceable stable ID within a specific asset class. Foreign key to all the related Asset Point feature class attribute tables. | Yes | Included | Included | N/A - Included | N/A - Included | Yes
5 | CircuitID | Circuit ID | text(50) | FK | Unique ID for a specific line asset. Must be traceable stable ID within a specific asset class. Foreign key to the Asset Line feature class attribute tables. | Yes | Included | Included | N/A - Included | N/A - Included | Yes
6 | GridHardeningLocationOrAddress | Grid Hardening Location Or Address | text(100) |  | Address or location description for the grid hardening location. | Yes | Included | Included | N/A - Included | N/A - Included | Yes
7 | WMPInitiativeCategory | WMP Initiative Category | text(50) | Domain | Broad category for the initiative. Possible values: Risk assessment and mapping Situational awareness and forecasting Grid design and system hardening Asset management and inspections Vegetation management and inspections | Yes | Included | Included | N/A - Included | N/A - Included | Yes
8 | WMPInitiativeActivity | WMP Initiative Activity | text(150) |  | More specific description of initiative activity. Use items listed in WMP guidelines section 9.1 (p. 49). May add new activity descriptions not in that list. | Yes | Included | Included | N/A - Included | N/A - Included | Yes
9 | WMPSection | WMP Section | text(15) |  | Section of WMP tied to initiative. | Yes | Included | Included | N/A - Included | N/A - Included | Yes
10 | WMPPageNumber | WMP Page Number | integer |  | Page number of WMP where section begins. | Yes | Included | Included | N/A - Included | N/A - Included | Yes
11 | GhStatus | GH Status | text(30) | Domain | The status of the grid hardening activity. Possible values: Planned In progress Complete | Yes | Included | Included | N/A - Included | N/A - Included | Yes
12 | InitiativeTarget | Initiative Target | float |  | The numerical target for the identified initiative activity during the reporting period. This is the expected target for the particular activity represented by the geometry, not the overall target for the larger initiative (if those are different). Do not change targets for completed projects to reflect what was actually performed. | Yes | Included | Included | N/A - Included | N/A - Included | Yes
13 | InitiativeProgress | Initiative Progress | float |  | The amount of the Initiative Target that was complete at the end of the reporting period, if any. This will be in the same units as the Initiative Target. | Yes | Included | Included | N/A - Included | N/A - Included | Yes
14 | InitiativeTargetUnits | Initiative Target Units | text(50) |  | The units (e.g., trees, line miles, etc.) for the numerical InitiativeTarget identified above. | Yes | Included | Included | N/A - Included | N/A - Included | Yes
15 | HFTDClass | HFTD Class | text(10) | Domain | The CPUC High Fire Threat District (HFTD) area that the grid hardening project intersects. For this data, anything outside Tiers 2 and 3 must be categorized as “Non-HFTD.” Do not record any Zone 1 or Tier 1 values. If a data line spans multiple HFTD areas, list them under the “HFTDClassComment” field. Possible values: Tier 3 Tier 2 Non-HFTD HFTD data can be downloaded from: https://ia.cpuc.ca.gov/firemap. | Yes | Included | Included | N/A - Included | N/A - Included | Yes
16 | HFTDClassComment | HFTD Class Comment | text(50) |  | If the project line intersects multiple HFTD areas, list all of them here. | Yes | Included | Included | N/A - Included | N/A - Included | Yes
17 | County | County | text(50) |  | County where the grid hardening project is located. If the data line intersects multiple counties, list all counties separated by commas. | Yes | Included | Included | N/A - Included | N/A - Included | Yes
18 | District | District | text(100) |  | Operating district where the grid hardening project is located. If the data line intersects multiple districts, list all districts separated by commas. | Yes | Included | Included | N/A - Included | N/A - Included | Yes
Table | Other Initiative Log
1 | OiLogID | OI Log ID | text(50) | PK | Unique ID or job ID of other initiative activity. Primary key for the Other Initiative Log related table. | No | No Other Initiatives | No Other Initiatives | No Other Initiatives | No Other Initiatives | No Other Initiatives
2 | StartDate | Date Start | date |  | The start date of the activity. If exact date is not known, may approximate as first day of the month in which project began. | No | No Other Initiatives | No Other Initiatives | No Other Initiatives | No Other Initiatives | No Other Initiatives
3 | EndDate | Date End | date |  | The completion date of the activity. If exact date is not known, may approximate as last day of month in which project was completed. Not required for projects which are in progress. | No | No Other Initiatives | No Other Initiatives | No Other Initiatives | No Other Initiatives | No Other Initiatives
4 | OiComment | Other Initiative Comment | text(100) |  | Any other information about the activity. | No | No Other Initiatives | No Other Initiatives | No Other Initiatives | No Other Initiatives | No Other Initiatives
Point | Other Initiative Point
1 | OiID | OI ID | text(50) | PK | Unique ID or job ID of an Other Initiative activity. Primary key for the Other Initiative Point feature class attribute table. | No | No Other Initiatives | No Other Initiatives | No Other Initiatives | No Other Initiatives | No Other Initiatives
2 | UtilityID | Utility ID | text(10) |  | Standardized identification name of the utility (e.g., “UtilityG&E”). | No | No Other Initiatives | No Other Initiatives | No Other Initiatives | No Other Initiatives | No Other Initiatives
3 | OiLogID | OI Log ID | text(50) | FK | Unique ID or job ID of an Other Initiative activity. Foreign key to the Other Initiative Log related table. | No | No Other Initiatives | No Other Initiatives | No Other Initiatives | No Other Initiatives | No Other Initiatives
4 | LocationOrAddress | Location or Address | text(100) |  | Address or location description for the activity. | No | No Other Initiatives | No Other Initiatives | No Other Initiatives | No Other Initiatives | No Other Initiatives
5 | WMPInitiativeCategory | WMP Initiative Category | text(50) | Domain | Broad category for the initiative. Possible values: Risk assessment and mapping Data governance Resource allocation methodology Emergency planning and preparedness Stakeholder cooperation and community engagement | No | No Other Initiatives | No Other Initiatives | No Other Initiatives | No Other Initiatives | No Other Initiatives
6 | WMPInitiativeActivity | WMP Initiative Activity | text(150) |  | More specific description of initiative activity. Use items listed in WMP guidelines section 9.1 (p. 49). May add new activity descriptions not in that list. | No | No Other Initiatives | No Other Initiatives | No Other Initiatives | No Other Initiatives | No Other Initiatives
7 | WMPSection | WMP Section | text(15) |  | Section of WMP tied to initiative. | No | No Other Initiatives | No Other Initiatives | No Other Initiatives | No Other Initiatives | No Other Initiatives
8 | WMPPageNumber | WMP Page Number | integer |  | Page number of WMP where section begins. | No | No Other Initiatives | No Other Initiatives | No Other Initiatives | No Other Initiatives | No Other Initiatives
9 | OiStatus | Other Initiative Status | text(30) | Domain | The status of the activity. Possible values: Planned In progress Complete | No | No Other Initiatives | No Other Initiatives | No Other Initiatives | No Other Initiatives | No Other Initiatives
10 | InitiativeTarget | Initiative Target | float |  | The numerical target for the identified initiative activity during the reporting period. This is the expected target for the particular activity represented by the geometry, not the overall target for the larger initiative (if those are different). Do not change targets for completed projects to reflect what was actually performed. | No | No Other Initiatives | No Other Initiatives | No Other Initiatives | No Other Initiatives | No Other Initiatives
11 | InitiativeProgress | Initiative Progress | float |  | The amount of the Initiative Target that was complete at the end of the reporting period, if any. This will be in the same units as the Initiative Target. | No | No Other Initiatives | No Other Initiatives | No Other Initiatives | No Other Initiatives | No Other Initiatives
12 | InitiativeTargetUnits | Initiative Target Units | text(50) |  | The units (e.g., trees, line miles, etc.) for the numerical InitiativeTarget identified above. | No | No Other Initiatives | No Other Initiatives | No Other Initiatives | No Other Initiatives | No Other Initiatives
13 | County | County | text(50) |  | County where the initiative is located. | No | No Other Initiatives | No Other Initiatives | No Other Initiatives | No Other Initiatives | No Other Initiatives
14 | District | District | text(100) |  | Operating district where the initiative is located. | No | No Other Initiatives | No Other Initiatives | No Other Initiatives | No Other Initiatives | No Other Initiatives
15 | Latitude | Latitude | float |  | Latitude of point in decimal degrees. Field-calculate in GIS software. | No | No Other Initiatives | No Other Initiatives | No Other Initiatives | No Other Initiatives | No Other Initiatives
16 | Longitude | Longitude | float |  | Longitude of point in decimal degrees. Field-calculate in GIS software. | No | No Other Initiatives | No Other Initiatives | No Other Initiatives | No Other Initiatives | No Other Initiatives
Point | Other Initiative Line
1 | OiID | OI ID | text(50) | PK | Unique ID of Other initiative activity. Primary key for the Other Initiative Line feature class attribute table. | No | No Other Initiatives | No Other Initiatives | No Other Initiatives | No Other Initiatives | No Other Initiatives
2 | UtilityID | Utility ID | text(10) |  | Standardized identification name of the utility (“UtilityG&E,” etc.). | No | No Other Initiatives | No Other Initiatives | No Other Initiatives | No Other Initiatives | No Other Initiatives
3 | OiLogID | OI Log ID | text(50) | FK | Unique ID or job ID of a 'Other Initiative' activity. Foreign key to the Other Initiative Log related table. | No | No Other Initiatives | No Other Initiatives | No Other Initiatives | No Other Initiatives | No Other Initiatives
4 | LocationOrAddress | Location or Address | text(100) |  | Address or location description for the activity. | No | No Other Initiatives | No Other Initiatives | No Other Initiatives | No Other Initiatives | No Other Initiatives
5 | WMPInitiativeCategory | WMP Initiative Category | text(50) | Domain | Broad category for the initiative. Possible values: Risk assessment and mapping Data governance Resource allocation methodology Emergency planning and preparedness Stakeholder cooperation and community engagement | No | No Other Initiatives | No Other Initiatives | No Other Initiatives | No Other Initiatives | No Other Initiatives
6 | WMPInitiativeActivity | WMP Initiative Activity | text(150) |  | More specific description of initiative activity. Use items listed in WMP guidelines section 9.1 (p. 49). May add new activity descriptions not in that list. | No | No Other Initiatives | No Other Initiatives | No Other Initiatives | No Other Initiatives | No Other Initiatives
7 | WMPSection | WMP Section | text(15) |  | Section of WMP tied to initiative. | No | No Other Initiatives | No Other Initiatives | No Other Initiatives | No Other Initiatives | No Other Initiatives
8 | WMPPageNumber | WMP Page Number | integer |  | Page number of WMP where section begins. | No | No Other Initiatives | No Other Initiatives | No Other Initiatives | No Other Initiatives | No Other Initiatives
9 | OiStatus | Other Initiative Status | text(30) | Domain | The status of the activity. Possible values: Planned In progress Complete | No | No Other Initiatives | No Other Initiatives | No Other Initiatives | No Other Initiatives | No Other Initiatives
10 | InitiativeTarget | Initiative Target | float |  | The numerical target for the identified initiative activity during the reporting period. This is the expected target for the particular activity represented by the geometry, not the overall target for the larger initiative (if those are different). Do not change targets for completed projects to reflect what was actually performed. | No | No Other Initiatives | No Other Initiatives | No Other Initiatives | No Other Initiatives | No Other Initiatives
11 | InitiativeProgress | Initiative Progress | float |  | The amount of the Initiative Target that was complete at the end of the reporting period, if any. This will be in the same units as the Initiative Target. | No | No Other Initiatives | No Other Initiatives | No Other Initiatives | No Other Initiatives | No Other Initiatives
12 | InitiativeTargetUnits | Initiative Target Units | text(50) |  | The units (e.g., trees, line miles, etc.) for the numerical InitiativeTarget identified above. | No | No Other Initiatives | No Other Initiatives | No Other Initiatives | No Other Initiatives | No Other Initiatives
13 | County | County | text(50) |  | County where the initiative is located. If the data line intersects multiple counties, list all counties separated by commas. | No | No Other Initiatives | No Other Initiatives | No Other Initiatives | No Other Initiatives | No Other Initiatives
14 | District | District | text(100) |  | Operating district where the initiative is located. If the data line intersects multiple districts, list all districts separated by commas. | No | No Other Initiatives | No Other Initiatives | No Other Initiatives | No Other Initiatives | No Other Initiatives
Point | Other Initiative Polygon
1 | OiID | OI ID | text(50) | PK | Unique ID of Other initiative activity. Primary key for the Other Initiative Polygon feature class attribute table. | No | No Other Initiatives | No Other Initiatives | No Other Initiatives | No Other Initiatives | No Other Initiatives
2 | UtilityID | Utility ID | text(10) |  | Standardized identification name of the utility (“UtilityG&E,” etc.). | No | No Other Initiatives | No Other Initiatives | No Other Initiatives | No Other Initiatives | No Other Initiatives
3 | OiLogID | OI Log ID | text(50) | FK | Unique ID or job ID of a 'Other Initiative' activity. Foreign key to the Other Initiative Log table. | No | No Other Initiatives | No Other Initiatives | No Other Initiatives | No Other Initiatives | No Other Initiatives
4 | LocationOrAddress | Location or Address | text(100) |  | Address or location description for the activity. | No | No Other Initiatives | No Other Initiatives | No Other Initiatives | No Other Initiatives | No Other Initiatives
5 | WMPInitiativeCategory | WMP Initiative Category | text(50) | Domain | Broad category for the initiative. Possible values: Risk assessment and mapping Data governance Resource allocation methodology Emergency planning and preparedness Stakeholder cooperation and community engagement | No | No Other Initiatives | No Other Initiatives | No Other Initiatives | No Other Initiatives | No Other Initiatives
6 | WMPInitiativeActivity | WMP Initiative Activity | text(150) |  | More specific description of initiative activity. Use items listed in WMP guidelines section 9.1 (p. 49). May add new activity descriptions not in that list. | No | No Other Initiatives | No Other Initiatives | No Other Initiatives | No Other Initiatives | No Other Initiatives
7 | WMPSection | WMP Section | text(15) |  | Section of WMP tied to initiative. | No | No Other Initiatives | No Other Initiatives | No Other Initiatives | No Other Initiatives | No Other Initiatives
8 | WMPPageNumber | WMP Page Number | integer |  | Page number of WMP where section begins. | No | No Other Initiatives | No Other Initiatives | No Other Initiatives | No Other Initiatives | No Other Initiatives
9 | OiStatus | Other Initiative Status | text(30) | Domain | The status of the activity. Possible values: Planned In progress Complete | No | No Other Initiatives | No Other Initiatives | No Other Initiatives | No Other Initiatives | No Other Initiatives
10 | InitiativeTarget | Initiative Target | float |  | The numerical target for the identified initiative activity during the reporting period. This is the expected target for the particular activity represented by the geometry, not the overall target for the larger initiative (if those are different). Do not change targets for completed projects to reflect what was actually performed. | No | No Other Initiatives | No Other Initiatives | No Other Initiatives | No Other Initiatives | No Other Initiatives
11 | InitiativeProgress | Initiative Progress | float |  | The amount of the Initiative Target that was complete at the end of the reporting period, if any. This will be in the same units as the Initiative Target. | No | No Other Initiatives | No Other Initiatives | No Other Initiatives | No Other Initiatives | No Other Initiatives
12 | InitiativeTargetUnits | Initiative Target Units | text(50) |  | The units (e.g., trees, line miles, etc.) for the numerical InitiativeTarget identified above. | No | No Other Initiatives | No Other Initiatives | No Other Initiatives | No Other Initiatives | No Other Initiatives
13 | County | County | text(50) |  | County where the initiative is located. If the data polygon intersects multiple counties, list all counties separated by commas. | No | No Other Initiatives | No Other Initiatives | No Other Initiatives | No Other Initiatives | No Other Initiatives
14 | District | District | text(100) |  | Operating district where the initiative is located. If the data polygon intersects multiple districts, list all districts separated by commas. | No | No Other Initiatives | No Other Initiatives | No Other Initiatives | No Other Initiatives | No Other Initiatives
Table | Initiative Photo Log
1 | PhotoID | Photo ID | text(100) | PK | Name for a photo showing an initiative or inspection findings. A primary key for the Initiative Photo Log related table. | No | Photo capture is not part of standard procedure at this time - no photos available | No data submitted | Amend process to capture and store photos | 2022 | Yes
2 | PhotoBeforeID | Photo Before ID | text(100) | PK | Name for a photo showing the initiative location prior to the project happening or prior to a corrective action taking place. A primary key for the Initiative Photo Log related table. | No | Photo capture is not part of standard procedure at this time - no photos available | No data submitted | Amend process to capture and store photos | 2022 | Yes
3 | PhotoAfterID | Photo After ID | text(100) | PK | Name for a photo showing the initiative location after a project happens or after a corrective action takes place. A primary key for the Initiative Photo Log related table. | No | Photo capture is not part of standard procedure at this time - no photos available | No data submitted | Amend process to capture and store photos | 2022 | Yes
4 | VmpID | VMP ID | text(50) | FK | Unique ID or job ID of an initiative. Foreign key to the Vegetation Management Project Point, Line and Polygon feature class attribute tables. This value can be repeated based on the number of photos taken. | No | Photo capture is not part of standard procedure at this time - no photos available | No data submitted | Amend process to capture and store photos | 2022 | Yes
5 | VmiID | VMI ID | text(50) | FK | Unique ID or job ID of a vegetation management inspection activity. Foreign key to the Vegetation Management Inspection Point, Line, and Polygon feature class attribute tables. This value can be repeated based on the number of photos taken. | No | Photo capture is not part of standard procedure at this time - no photos available | No data submitted | Amend process to capture and store photos | 2022 | Yes
6 | AiID | AI ID | text(50) | FK | Unique ID or job ID of an asset inspection activity. Primary key for the Asset Inspection Log related table. This value can be repeated based on the number of photos taken. | No | Photo capture is not part of standard procedure at this time - no photos available | No data submitted | Amend process to capture and store photos | 2022 | Yes
7 | GhID | GH ID | text(50) | FK | Unique ID or job ID of a grid hardening activity. Foreign key to the Grid Hardening Point and Line feature class attribute tables. This value can be repeated based on the number of photos taken. | No | Photo capture is not part of standard procedure at this time - no photos available | No data submitted | Amend process to capture and store photos | 2022 | Yes
8 | OiID | OI ID | text(50) | FK | Unique ID or job ID of an other initiative activity. Foreign key to the Other Initiative Point, Line, and Polygon feature class attribute tables. This value can be repeated based on the number of photos taken. | No | Photo capture is not part of standard procedure at this time - no photos available | No data submitted | Amend process to capture and store photos | 2022 | Yes
9 | FromDeviceID | From Device ID | text(50) | FK | The asset ID for a support structure upstream of an initiative location. This field is to be filled out to help locate initiatives that are along conductor lines or within a polygon based on conductor lines. | No | Photo capture is not part of standard procedure at this time - no photos available | No data submitted | Amend process to capture and store photos | 2022 | Yes
10 | ToDeviceID | To Device ID | text(50) | FK | The asset ID for a support structure downstream of an initiative location. This field is to be filled out to help locate initiatives that are along conductor lines or within a polygon based on conductor lines. | No | Photo capture is not part of standard procedure at this time - no photos available | No data submitted | Amend process to capture and store photos | 2022 | Yes

## Other Required Data
WSD Data Schemas Draft V2 (2021-02-04) - Other Required Data
Column | Field Name | Alias | Data Type | Characteristic | Description | Data provided in latest submission? (Yes/ No) | Availability Explanations | Metadata Absence Explanations | Data procurement actions | Estimated delivery timeframe | Confidential? (Yes/No)
Point | Other Power Line Connection Location
1 | OplcID | OPLC ID | text(50) | PK | Unique ID of private power line connection location. Primary key for the Electrical Corporation Power Line-Other Power Line Connection Location Point feature class attribute table. | No | Do not have the data in GIS | Data not included | Need to make improvemens to the ETL Process | 2022 | Yes
2 | UtilityID | Utility ID | text(10) |  | Standardized identification name of the utility (e.g., “UtilityG&E”). | No | Do not have the data in GIS | Data not included | Need to make improvemens to the ETL Process | 2022 | Yes
3 | OtherLineOwner | Other Line Owner | text(100) |  | Name of individual or other entity that owns the line to which the submitting corporation's electrical corporation line is connecting. | No | Do not have the data in GIS | Data not included | Need to make improvemens to the ETL Process | 2022 | Yes
4 | ConnectionAsset | Connection Asset | text(100) |  | Asset enabling the connection. | No | Do not have the data in GIS | Data not included | Need to make improvemens to the ETL Process | 2022 | Yes
5 | ConnectionPointAssetID | Connection Point Asset ID | text(50) | FK | AssetID of the asset that enables the connection. Must be traceable stable ID within a specific asset class. Foreign key to the related asset point feature class attribute tables. | No | Do not have the data in GIS | Data not included | Need to make improvemens to the ETL Process | 2022 | Yes
6 | CorporationLineID | Corporation Line ID | text(50) | FK | AssetID of the electrical corporation line that feeds energy into or receives energy from the private line. Must be traceable stable ID within a specific asset class. Foreign key to the related asset line feature class attribute tables. | No | Do not have the data in GIS | Data not included | Need to make improvemens to the ETL Process | 2022 | Yes
7 | OtherLineClass | Other Line Class | text(30) | Domain | Classification of line asset that meets corporation line at connection location. Possible values: Transmission Primary distribution Secondary distribution Unknown | No | Do not have the data in GIS | Data not included | Need to make improvemens to the ETL Process | 2022 | Yes
8 | HFTDClass | HFTD Class | text(10) | Domain | The CPUC high-fire threat district (HFTD) area the connection location intersects. For this data, anything outside Tiers 2 and 3 must be categorized as “Non-HFTD.” Do not record any Zone 1 or Tier 1 values. Possible values: Tier 3 Tier 2 Non-HFTD HFTD data can be downloaded from: https://ia.cpuc.ca.gov/firemap. | No | Do not have the data in GIS | Data not included | Need to make improvemens to the ETL Process | 2022 | Yes
9 | County | County | text(50) |  | County in which connection location is located. | No | Do not have the data in GIS | Data not included | Need to make improvemens to the ETL Process | 2022 | Yes
10 | OtherConductorType | Other Conductor Type | text(30) | Domain | Type of conductor that connects to corporation line. Possible values: Bare Covered Other - See comment | No | Do not have the data in GIS | Data not included | Need to make improvemens to the ETL Process | 2022 | Yes
11 | ConnectionType | Connection Type | text(30) | Domain | Type of energy transfer happening at location. Possible values: Corporation to private Corporation to corporation | No | Do not have the data in GIS | Data not included | Need to make improvemens to the ETL Process | 2022 | Yes
12 | ConnectionOHUG | Connection OH or UG | text(50) | Domain | Is the connection overhead or underground? Possible values: All Overhead All underground Overhead to underground Underground to overhead Unknown | No | Do not have the data in GIS | Data not included | Need to make improvemens to the ETL Process | 2022 | Yes
13 | OtherNominalVoltagekV | Other Nominal Voltage (kV) | float |  | Nominal voltage (in kilovolts) of other conductor connected to corporation line. Do not use more than two decimal places. Enter “-99” if not applicable. | No | Do not have the data in GIS | Data not included | Need to make improvemens to the ETL Process | 2022 | Yes
14 | OtherOperatingVoltagekV | Other Operating Voltage (kV) | float |  | Operating voltage (in kilovolts) of other conductor connected to corporation line. Do not use more than two decimal places. Enter “-99” if not applicable. | No | Do not have the data in GIS | Data not included | Need to make improvemens to the ETL Process | 2022 | Yes
15 | OtherConductorMaterial | Other Conductor Material | text(100) | Domain | Conductor material of other line that connects to corporation line. Possible values: All aluminum conductor (AAC) All aluminum alloy conductor (AAAC) Aluminum conductor aluminum reinforced (ACAR) Aluminum conductor steel reinforced (ACSR) Aluminum conductor steel supported (ACSS) Copper (Cu) Unknown Other - See comment | No | Do not have the data in GIS | Data not included | Need to make improvemens to the ETL Process | 2022 | Yes
16 | OtherConductorMaterialComment | Other Conductor Material Comment | text(50) |  | Conductor material not listed in the options above. | No | Do not have the data in GIS | Data not included | Need to make improvemens to the ETL Process | 2022 | Yes
17 | OtherConductorSize | Other Conductor Size | text(30) |  | Size of other conductor that connects to corporation line (e.g. No. 4 Cu or 1/0 ACSR). Write “Unknown” if this is not known. | No | Do not have the data in GIS | Data not included | Need to make improvemens to the ETL Process | 2022 | Yes
18 | OtherConductorOD | Other Conductor Overall Diameter (inches) | float |  | Overall diameter of the other conductor that connects to the corporation conductor in inches. Leave blank if this is not known. | No | Do not have the data in GIS | Data not included | Need to make improvemens to the ETL Process | 2022 | Yes
19 | ConnectionLastInspectionDate | Connection Last Inspection Date | date |  | Date of the last inspection. Leave blank if unknown. | No | Do not have the data in GIS | Data not included | Need to make improvemens to the ETL Process | 2022 | Yes
20 | ConnectionLastMaintenanceDate | Connection Last Maintenance Date | date |  | Date of the last maintenance. Leave blank if unknown. | No | Do not have the data in GIS | Data not included | Need to make improvemens to the ETL Process | 2022 | Yes
21 | ConnectionEstablishmentDate | Connection Establishment Date | date |  | Date the connection was established. Leave blank if unknown. | No | Do not have the data in GIS | Data not included | Need to make improvemens to the ETL Process | 2022 | Yes
22 | ConnectionEstablishmentYear | Connection Establishment Year | integer |  | Year of connection establishment. Leave blank if unknown. | No | Do not have the data in GIS | Data not included | Need to make improvemens to the ETL Process | 2022 | Yes
23 | EstimatedConnectionAge | Estimated Connection Age | text(10) | Domain | The age of the asset in years. Only fill this out if the “ConnectionEstablishmentYear” and “ConnectionEstablishmentDate” values are unknown. Note: Only enter "N/A" if there is an "ConnectionEstablishmentDate" value or "ConnectionEstablishmentYear" value. Possible values: 0-9 10-19 20-29 30-39 40-49 50-59 60-69 70-79 80-89 90-99 >100 Unknown N/A | No | Do not have this data | Data not included | Unknown | 2022 | Yes
24 | OtherUsefulLifespan | Other Useful Lifespan | integer |  | The number of years the other line connected to the corporation line is expected to have a useful functioning existence upon initial installation. If unknown, enter “-99.” | No | Do not have this data | Data not included | Unknown | 2022 | Yes
25 | OtherAmpacityRating | Other Ampacity Rating | float |  | Nominal ampacity rating of the other conductor in amperes. | No | Do not have this data | Data not included | Unknown | 2022 | Yes
26 | OtherLineGreased | Other Line Greased | text(10) | Domain | Is the other conductor connected to the corporation line greased to prevent water intrusion? Possible values: Yes No Unknown | No | Do not have this data | Data not included | Unknown | 2022 | Yes
27 | ConnectionComments | Connection Comments | text(100) |  | Describe any additional key details that should be known about the connection location. | No | Do not have this data | Data not included | Unknown | 2022 | Yes
Point | Critical Facility
1 | FacilityID | Facility ID | text(50) | PK | Unique ID for a specific critical facility. It should be a traceable stable ID within the utility's operations/processes. Primary key to the Critical Facility point feature class attribute table. | No | Do not have the data in GIS | Data not included | Need to make improvemens to the ETL Process | 2022 | Yes
2 | UtilityID | Utility ID | text(10) |  | Standardized identification name of the utility (e.g., “UtilityG&E”). | No | Do not have the data in GIS | Data not included | Need to make improvemens to the ETL Process | 2022 | Yes
3 | FacilityName | Facility Name | text(100) |  | Name of the facility. | No | Do not have the data in GIS | Data not included | Need to make improvemens to the ETL Process | 2022 | Yes
4 | FacilityCategory | Facility Category | text(30) | Domain | Critical facility category. See examples table in the reporting requirements document for examples of facilities that fall under these categories. Possible values: Chemical Communications Educational Emergency services Energy Government facilities Healthcare and public health Public safety answering points Transportation Water and wastewater systems Other – See comment | No | Do not have the data in GIS | Data not included | Need to make improvemens to the ETL Process | 2022 | Yes
5 | FacilityCategoryComment | Facility Category Comment | text(30) |  | Facility category not covered by the options above. | No | Do not have the data in GIS | Data not included | Need to make improvemens to the ETL Process | 2022 | Yes
6 | FacilityDescription | Facility Description | text(50) |  | Brief facility description (e.g., fire station, prison, nursing home, etc.). | No | Do not have the data in GIS | Data not included | Need to make improvemens to the ETL Process | 2022 | Yes
7 | CircuitID | Circuit ID | text(50) |  | ID of circuit associated with critical facility. | No | Do not have the data in GIS | Data not included | Need to make improvemens to the ETL Process | 2022 | Yes
8 | CircuitName | Circuit Name | text(255) |  | Name of circuit associated with critical facility. Enter "N/A" if there is no unique circuit name that is different than the circuit ID. There is no need to repeat "CircuitID" values in this field. | No | Do not have the data in GIS | Data not included | Need to make improvemens to the ETL Process | 2022 | Yes
9 | MeterID | Meter ID | text(50) |  | ID of meter associated with critical facility. | No | Do not have the data in GIS | Data not included | Need to make improvemens to the ETL Process | 2022 | Yes
10 | BackupPower | Backup Power | text(10) | Domain | Does the facility have a backup power source? Possible values: Yes No Unknown | No | Data does not exist - inventory required | Data not included | Physical inventory of system consistent with data requirements would be required following completion of data translation and extraction process | 2022 | Yes
11 | BackupType | Backup Type | text(30) | Domain | Type of backup power source. Possible values: Storage battery Diesel generator Gas generator Combined/hybrid Other – See comment | No | Data does not exist - inventory required | Data not included | Physical inventory of system consistent with data requirements would be required following completion of data translation and extraction process | 2022 | Yes
12 | BackupTypeComment | Backup Type Comment | text(30) |  | Backup type not listed in the options above. | No | Data does not exist - inventory required | Data not included | Physical inventory of system consistent with data requirements would be required following completion of data translation and extraction process | 2022 | Yes
13 | BackupCapacity | Backup Capacity | float |  | Hours of energy storage of backup generation from backup power source. | No | Data does not exist - inventory required | Data not included | Physical inventory of system consistent with data requirements would be required following completion of data translation and extraction process | 2022 | Yes
14 | PopulationImpact | Population Impact | integer |  | The approximate number of people that depend on this critical facility. | No | Data does not exist - inventory required | Data not included | Physical inventory of system consistent with data requirements would be required following completion of data translation and extraction process | 2022 | Yes
15 | HFTDClass | HFTD Class | text(10) | Domain | The CPUC high-fire threat district (HFTD) area the critical facility intersects. For this data, anything outside Tiers 2 and 3 must be categorized as “Non-HFTD.” Do not record any Zone 1 or Tier 1 values. Possible values: Tier 3 Tier 2 Non-HFTD HFTD data can be downloaded from: https://ia.cpuc.ca.gov/firemap. | No | Do not have the data in GIS | Data not included | Need to make improvemens to the ETL Process | 2022 | Yes
16 | PSPSDays | PSPS Days | integer |  | The number of days the critical facility was impacted by PSPS events in the last 365 days. | No | Do not have the data in GIS | Data not included | Need to make improvemens to the ETL Process | 2022 | Yes
17 | PSPSDaysDateBasis | PSPS Days Date Basis | date |  | The date used for calculating the “PSPSDays” field. This would be the date from which 365 days would be subtracted to determine the timespan that may contain critical facility-impacting PSPS events. | No | Do not have the data in GIS | Data not included | Need to make improvemens to the ETL Process | 2022 | Yes
18 | ParcelAPN | Parcel APN | text(25) |  | ID of parcel containing critical facility. Assessor Parcel Number (APN), a number assigned to parcels of real property by the tax assessor of a particular jurisdiction for purposes of identification and record-keeping. | No | Do not have the data in GIS | Data not included | Need to make improvemens to the ETL Process | 2022 | Yes
19 | Address | Address | text(100) |  | The address of the critical facility. | No | Do not have the data in GIS | Data not included | Need to make improvemens to the ETL Process | 2022 | Yes
20 | City | City | text(50) |  | The city of the critical facility. | No | Do not have the data in GIS | Data not included | Need to make improvemens to the ETL Process | 2022 | Yes
21 | Zip | Zip | text(5) |  | The 5-digit zip code of the critical facility. | No | Do not have the data in GIS | Data not included | Need to make improvemens to the ETL Process | 2022 | Yes
22 | Latitude | Latitude | float |  | Latitude coordinate of critical facility (in decimal degrees). Field-calculate in GIS software. | No | Do not have the data in GIS | Data not included | Need to make improvemens to the ETL Process | 2022 | Yes
23 | Longitude | Longitude | float |  | Longitude coordinate of critical facility (in decimal degrees). Field-calculate in GIS software. | No | Do not have the data in GIS | Data not included | Need to make improvemens to the ETL Process | 2022 | Yes
Polygon | Red Flag Warning Day Polygon
1 | RfwID | RFW ID | text(50) | PK | Unique ID and primary key for the Red Flag Warning Day feature class attribute table. | No | Data not stored in GIS | Data not Included | Need to make adjustments to the ETL Process | 2021 | Yes
2 | UtilityID | Utility ID | text(10) |  | Standardized identification name of the utility (e.g., “UtilityG&E”). | No | Data not stored in GIS | Data not Included | Need to make adjustments to the ETL Process | 2021 | Yes
3 | FireWeatherZoneID | Fire Weather Zone ID | text(50) |  | ID number of fire weather zone. | No | Data not stored in GIS | Data not Included | Need to make adjustments to the ETL Process | 2021 | Yes
4 | FireWeatherZoneName | Fire Weather Zone Name | text(30) |  | Unique ID for a specific point asset. It should be a traceable stable ID within the utility’s operations/processes. | No | Data not stored in GIS | Data not Included | Need to make adjustments to the ETL Process | 2021 | Yes
5 | RedFlagWarningIssueDateTime | Red Flag Warning Issue Date and Time | date |  | Start date and time of the Red Flag Warning. | No | Data not stored in GIS | Data not Included | Need to make adjustments to the ETL Process | 2021 | Yes
6 | NumberRedFlagWarningDays | Number Red Flag Warning Days | float |  | Number of red flag warning days experienced in the fire weather zone in the last 365 days. | No | Data not stored in GIS | Data not Included | Need to make adjustments to the ETL Process | 2021 | Yes
7 | RedFlagDaysDateBasis | Red Flag Days Date Basis | date |  | The date used for calculating the “NumberRedFlagWarningDays” field. This would be the date from which 365 days would be subtracted to determine the timespan that contained red flag warning days. | No | Data not stored in GIS | Data not Included | Need to make adjustments to the ETL Process | 2021 | Yes
Polygon | Administrative Area
1 | AdminID | Admin ID | text(50) | PK | Unique ID and primary key for the Administrative Area feature class attribute table. | No | Do not have this data | Do not have this data | Do not have this data | N/A - Do not have this data | No
2 | UtilityID | Utility ID | text(10) |  | Standardized identification name of the utility (e.g., “UtilityG&E”). | No | Do not have this data | Do not have this data | Do not have this data | N/A - Do not have this data | No
3 | AreaType | Area Type | text(50) |  | Type of administrative area (service territory, region, district, zone, etc.) | No | Do not have this data | Do not have this data | Do not have this data | N/A - Do not have this data | No
4 | SubareaType | Subarea Type | text(50) |  | Utility sub-area type. Enter “N/A” if an administrative area feature class is not broken into sub-polygons with unique names. Possible values: Operational Construction Weather Organizational Other - See comment | No | Do not have this data | Do not have this data | Do not have this data | N/A - Do not have this data | No
5 | SubareaTypeComment | Subarea Type Comment | text(50) |  | Sub-area type not listed in the options above. | No | Do not have this data | Do not have this data | Do not have this data | N/A - Do not have this data | No
6 | Name | Name | text(100) |  | Name of administrative area. | No | Do not have this data | Do not have this data | Do not have this data | N/A - Do not have this data | No
Point | Major Woody Stem Exempt Tree Points
1 | UtilityID | Utility ID | text(10) |  | Standardized identification name of the utility (e.g., “UtilityG&E”). | Yes | Included | Included | N/A - Included | N/A - Included | No
2 | Species | Species | text(100) |  | Tree species common name. Do not use codes of scientific names. | Yes | Included | Included | N/A - Included | N/A - Included | No
3 | LastInspectionDate | Last Inspection Date | date |  | Last date MWS tree was inspected. | Yes | Included | Included | N/A - Included | N/A - Included | No
4 | Quantity | Quantity | integer |  | Quantity of MWS trees represented by a single point if there are more than one. This may not be applicable to all electrical corporations. Leave this value as null if it is not applicable. | Yes | Included | Included | N/A - Included | N/A - Included | No
5 | Latitude | Latitude | float |  | Latitude of MWS tree point (in decimal degrees). Field-calculate in GIS software. | Yes | Included | Included | N/A - Included | N/A - Included | No
6 | Longitude | Longitude | float |  | Longitude of MWS tree point (in decimal degrees). Field-calculate in GIS software. | Yes | Included | Included | N/A - Included | N/A - Included | No