## Quarterly Submission Guide
| Yes | No | <-- for dropdowns
Wildfire Safety Division Attachment 2.3
Wildifire Mitigation Plan Quarterly report - non-spatial data template
Resolution WSD-011 Attachment 2.3
Instructions for use |  |  |  | Relevant options for mitigations table: Table 12
1 | Fill out the tan cells (color represented here) starting with the cell below (D17: Utility). The Utility name will populate the Table tabs to follow. Date modified will vary by table.
2 | Cells will only accept valid entries. For most cells, this is positive numbers
3 | For each Table tab, after a modification is made, denote the date of the change in cell C4 for each Table tab. |  |  |  | Initiative categories | WMP Maturity model Categories | Driver options
4 | Some columns have an additional header in row 5 to serve as clarification for several columns. With the exception of projected data, row 5 will be highlighted in blue (color represented here) |  |  |  | Vegetation inspection | Risk Assessment & Mapping | 1. Ignitions | Contact with vegetation
5 | Some required metrics are future projections. For these, row 5, above the projections will be highlighted light green (color represented here) |  |  |  | Vegetation management project | Situational Awareness & Forecasting |  | Other contact with object
| In future submissions, report updated projected numbers if / when projections have changed, and report actuals once the quarter / year has passed. |  |  |  | Asset inspection | Grid Design & System Hardening |  | Equipment failure
6 | For data required annually rather than quarterly (see Tables 7.3 - 10), report for entire year even if part of the year is projected. Once year has passed, update cell with actuals |  |  |  | Grid hardening | Asset Management & Inspections |  | Wire-to-wire contact
7 | Some tables will have additional instructions provided in a Notes box located in cells D2 - D4 |  |  |  | Other | Vegetation Management & Inspections |  | Contamination
| Notes will explain terms, signal where projections are required, and provide other useful information. |  |  |  |  | Grid Operations & Operating Protocols |  | Vandalism / Theft
8 | For the initial quarterly submission, utilities are required to submit data on annual metrics for 2015 - 2020, which should represent the most updated data from the 2020 WMP for years 2015-2019 |  |  |  |  | Data Governance | 2. PSPS | PSPS - for sectionalization, etc.
* | Do not add or manipulate the template for any of the tabs |  |  |  |  | Resource Allocation Methodology
Emergency Planning & Preparedness
Update the below table to establish which year, quarter of the WMP cycle this submission this represents. | [5 empty] | Stakeholder Cooperation & Community Engagement
Utility |  | SDG&E
First year of 3-year WMP cycle |  | 2020
Submission year |  | 2021
Submission quarter |  | Q1
Date Modified |  | 2021-05-03

## Table 1
Utility | SDG&E | Notes:
Table No. | 1 | Transmission lines refer to all lines at or above 65kV, and distribution lines refer to all lines below 65kV.
Date Modified | 2022-02-01
Note: These columns are placeholders for future QR submissions.
Table 1: Recent performance on progress metrics | [7 empty] | 1 | 2 | 3 | 4 | 1 | 2 | 3 | 4 | 1 | 2 | 3 | 4
Metric type | # | Progress metric name | 2015 | 2016 | 2017 | 2018 | 2019 | 2020 | 2020 | 2020 | 2020 | 2021 | 2021 | 2021 | 2021 | 2022 | 2022 | 2022 | 2022 | Unit(s) | Comments
1. Grid condition findings from inspection - Distribution lines in HFTD | 1.a. | Number of circuit miles inspected from patrol inspections in HFTD - Distribution lines | 3443 | 3443 | 3443 | 3443 | 3443 | 1295 | 1246 | 800 | 102 | 1244.9818 | 1272.1138 | 920.1019 | 0.5 |  |  |  |  | # circuit miles
| 1.b. | Number of circuit miles inspected from detailed inspections in HFTD - Distribution lines | 756 | 880 | 692 | 510 | 680 | 361 | 289 | 90 | 20 | 813 | 222 | 137 | 60.7 |  |  |  |  | # circuit miles
| 1.c. | Number of circuit miles inspected from other inspections (list types of "other" inspections in comments) in HFTD - Distribution lines | 766 | 542 | 644 | 948 | 261 | 490 | 0 | 0 | 0 | 143 | 56 | 31 | 15.1 |  |  |  |  | # circuit miles
| 1.d. | Level 1 findings in HFTD for patrol inspections - Distribution lines | 15 | 3 | 4 | 8 | 8 | 1 | 4 | 1 | 0 | 0 | 0 | 3 | 0 |  |  |  |  | # findings
| 1.e. | Level 1 findings in HFTD for detailed inspections - Distribution lines | 235 | 192 | 11 | 67 | 8 | 8 | 9 | 2 | 0 | 2 | 4 | 1 | 0 |  |  |  |  | # findings
| 1.f. | Level 1 findings in HFTD for other inspections (list types of "other" inspections in comments) - Distribution lines | 11 | 5 | 34 | 10 | 13 | 2 | 1 | 0 | 0 | 3 | 1 | 0 | 0 |  |  |  |  | # findings
| 1.g. | Level 2 findings in HFTD for patrol inspections - Distribution lines | 175 | 212 | 234 | 171 | 240 | 71 | 66 | 51 | 16 | 67 | 117 | 51 | 85 |  |  |  |  | # findings
| 1.h. | Level 2 findings in HFTD for detailed inspections - Distribution lines | 1066 | 952 | 638 | 737 | 666 | 654 | 303 | 81 | 6 | 463 | 167 | 19 | 23 |  |  |  |  | # findings
| 1.i. | Level 2 findings in HFTD for other inspections (list types of "other" inspections in comments) - Distribution lines | 73 | 82 | 313 | 234 | 255 | 7 | 25 | 9 | 23 | 54 | 34 | 2 | 13 |  |  |  |  | # findings
| 1.j. | Level 3 findings in HFTD for patrol inspections - Distribution lines | N/A | N/A | N/A | N/A | N/A | N/A | N/A | N/A | N/A | N/A | N/A | N/A | N/A |  |  |  |  | # findings
| 1.k. | Level 3 findings in HFTD for detailed inspections - Distribution lines | N/A | N/A | N/A | N/A | N/A | N/A | N/A | N/A | N/A | N/A | N/A | N/A | N/A |  |  |  |  | # findings
| 1.l. | Level 3 findings in HFTD for other inspections (list types of "other" inspections in comments) - Distribution lines | N/A | N/A | N/A | N/A | N/A | N/A | N/A | N/A | N/A | N/A | N/A | N/A | N/A |  |  |  |  | # findings
1. Grid condition findings from inspection - Distribution lines total | 1.a.ii. | Number of total circuit miles inspected from patrol inspections - Distribution lines | 6445 | 6445 | 6445 | 6445 | 6445 | 2242 | 2188 | 1564 | 451 | 2186.4811 | 2266.2818 | 1809.4379 | 48.5 |  |  |  |  | # circuit miles
| 1.b.ii. | Number of total circuit miles inspected from detailed inspections - Distribution lines | 756 | 880 | 692 | 510 | 680 | 361 | 289 | 90 | 20 | 912 | 336 | 287 | 108.8 |  |  |  |  | # circuit miles
| 1.c.ii. | Number of total circuit miles inspected from other inspections (list types of "other" inspections in comments) - Distribution lines | 766 | 542 | 644 | 948 | 261 | 490 | 0 | 0 | 0 | 155 | 112 | 72 | 124 |  |  |  |  | # circuit miles
| 1.d.ii. | Level 1 findings for patrol inspections - Distribution lines | 49 | 19 | 26 | 24 | 21 | 9 | 16 | 2 | 3 | 4 | 1 | 3 | 1 |  |  |  |  | # findings
| 1.e.ii. | Level 1 findings for detailed inspections - Distribution lines | 261 | 218 | 57 | 101 | 28 | 21 | 18 | 9 | 2 | 15 | 14 | 5 | 1 |  |  |  |  | # findings
| 1.f.ii. | Level 1 findings for other inspections (list types of "other" inspections in comments) - Distribution lines | 53 | 18 | 57 | 13 | 14 | 6 | 2 | 0 | 2 | 6 | 2 | 0 | 0 |  |  |  |  | # findings
| 1.g.ii. | Level 2 findings for patrol inspections - Distribution lines | 704 | 1130 | 1005 | 969 | 933 | 387 | 345 | 213 | 129 | 263 | 289 | 233 | 336 |  |  |  |  | # findings
| 1.h.ii. | Level 2 findings for detailed inspections - Distribution lines | 2553 | 2314 | 1966 | 1746 | 1760 | 1006 | 670 | 349 | 77 | 845 | 574 | 287 | 76 |  |  |  |  | # findings
| 1.i.ii. | Level 2 findings for other inspections (list types of "other" inspections in comments) - Distribution lines | 1793 | 1153 | 1162 | 364 | 351 | 23 | 50 | 26 | 42 | 78 | 86 | 10 | 68 |  |  |  |  | # findings
| 1.j.ii. | Level 3 findings for patrol inspections - Distribution lines | N/A | N/A | N/A | N/A | N/A | N/A | N/A | N/A | N/A | N/A | N/A | N/A | N/A |  |  |  |  | # findings
| 1.k.ii. | Level 3 findings for detailed inspections - Distribution lines | N/A | N/A | N/A | N/A | N/A | N/A | N/A | N/A | N/A | N/A | N/A | N/A | N/A |  |  |  |  | # findings
| 1.l.ii. | Level 3 findings for other inspections (list types of "other" inspections in comments) - Distribution lines | N/A | N/A | N/A | N/A | N/A | N/A | N/A | N/A | N/A | N/A | N/A | N/A | N/A |  |  |  |  | # findings
1. Grid condition findings from inspection - Transmission lines in HFTD | 1.a.iii. | Number of circuit miles inspected from patrol inspections in HFTD - Transmission lines | 915.4 | 945.9 | 945.9 | 960.9 | 973.8 | 696.4 | 176.1 | 101.3 | 0 | 510.4234 | 370.2933 | 100.9662 | 0 |  |  |  |  | # circuit miles
| 1.b.iii. | Number of circuit miles inspected from detailed inspections in HFTD - Transmission lines | 353.9 | 263.6 | 328.4 | 332.9 | 285.9 | 40.6 | 97.3 | 84.1 | 133.1 | 90.4678 | 69.4668 | 133.8472 | 30.4528 |  |  |  |  | # circuit miles
| 1.c.iii. | Number of circuit miles inspected from other inspections (list types of "other" inspections in comments) in HFTD - Transmission lines | 958.7 | 933.7 | 933.7 | 961.1 | 961.6 | 0 | 0 | 473.3 | 469.45 | 0 | 0 | 882.7331 | 85.7126 |  |  |  |  | # circuit miles
| 1.d.iii. | Level 1 findings in HFTD for patrol inspections - Transmission lines | 0 | 0 | 0 | 0 | 0 | 0 | 0 | 0 | 0 | 0 | 0 | 0 | 0 |  |  |  |  | # findings
| 1.e.iii. | Level 1 findings in HFTD for detailed inspections - Transmission lines | 0 | 0 | 0 | 2 | 0 | 0 | 0 | 0 | 0 | 0 | 0 | 0 | 0 |  |  |  |  | # findings
| 1.f.iii. | Level 1 findings in HFTD for other inspections (list types of "other" inspections in comments) - Transmission lines | 0 | 0 | 0 | 0 | 0 | 0 | 0 | 0 | 1 | 0 | 0 | 0 | 0 |  |  |  |  | # findings
| 1.g.iii. | Level 2 findings in HFTD for patrol inspections - Transmission lines | 25 | 19 | 8 | 9 | 4 | 0 | 2 | 0 | 0 | 1 | 1 | 0 | 0 |  |  |  |  | # findings
| 1.h.iii. | Level 2 findings in HFTD for detailed inspections - Transmission lines | 469 | 100 | 156 | 451 | 226 | 116 | 122 | 56 | 63 | 82 | 58 | 55 | 40 |  |  |  |  | # findings
| 1.i.iii. | Level 2 findings in HFTD for other inspections (list types of "other" inspections in comments) - Transmission lines | 30 | 22 | 9 | 6 | 9 | 0 | 0 | 10 | 4 | 0 | 3 | 4 | 1 |  |  |  |  | # findings
| 1.j.iii. | Level 3 findings in HFTD for patrol inspections - Transmission lines | 0 | 0 | 0 | 0 | 0 | 0 | 0 | 0 | 0 | 0 | 0 | 0 | 0 |  |  |  |  | # findings
| 1.k.iii. | Level 3 findings in HFTD for detailed inspections - Transmission lines | 32 | 30 | 42 | 31 | 27 | 0 | 8 | 0 | 6 | 1 | 8 | 2 | 0 |  |  |  |  | # findings
| 1.l.iii. | Level 3 findings in HFTD for other inspections (list types of "other" inspections in comments) - Distribution lines | 0 | 0 | 18 | 0 | 0 | 0 | 0 | 0 | 0 | 0 | 0 | 0 | 0 |  |  |  |  | # findings
1. Grid condition findings from inspection - Transmission lines total | 1.a.iv. | Number of total circuit miles inspected from patrol inspections - Transmission lines | 1651.8 | 1701.2 | 1705.2 | 1725.6 | 1741.6 | 1146.3 | 467.4 | 135.1 | 0 | 979.0218 | 794.3774 | 133.8942 | 0 |  |  |  |  | # circuit miles
| 1.b.iv. | Number of total circuit miles inspected from detailed inspections - Transmission lines | 639.1 | 530.7 | 565.8 | 585.6 | 527.3 | 104.3 | 194.8 | 148.2 | 177.6299 | 212.9923 | 140.2324 | 200.234 | 66.5374 |  |  |  |  | # circuit miles
| 1.c.iv. | Number of total circuit miles inspected from other inspections (list types of "other" inspections in comments) - Transmission lines | 1699 | 1663.9 | 1664.2 | 1695.6 | 1703.2 | 0 | 17.5 | 936.5 | 722.254 | 0 | 31.0489 | 1629.5644 | 199.0748 |  |  |  |  | # circuit miles
| 1.d.iv. | Level 1 findings for patrol inspections - Transmission lines | 1 | 0 | 2 | 0 | 0 | 0 | 0 | 0 | 0 | 0 | 0 | 0 | 0 |  |  |  |  | # findings
| 1.e.iv. | Level 1 findings for detailed inspections - Transmission lines | 3 | 1 | 1 | 8 | 2 | 0 | 0 | 0 | 0 | 0 | 0 | 0 | 0 |  |  |  |  | # findings
| 1.f.iv. | Level 1 findings for other inspections (list types of "other" inspections in comments) - Transmission lines | 6 | 1 | 1 | 1 | 8 | 0 | 0 | 1 | 1 | 0 | 0 | 0 | 0 |  |  |  |  | # findings
| 1.g.iv. | Level 2 findings for patrol inspections - Transmission lines | 69 | 42 | 11 | 11 | 8 | 1 | 3 | 0 | 0 | 1 | 2 | 0 | 0 |  |  |  |  | # findings
| 1.h.iv. | Level 2 findings for detailed inspections - Transmission lines | 1026 | 334 | 448 | 909 | 543 | 322 | 242 | 152 | 150 | 169 | 249 | 192 | 185 |  |  |  |  | # findings
| 1.i.iv. | Level 2 findings for other inspections (list types of "other" inspections in comments) - Transmission lines | 66 | 46 | 17 | 10 | 27 | 0 | 2 | 13 | 8 | 0 | 6 | 7 | 2 |  |  |  |  | # findings
| 1.j.iv. | Level 3 findings for patrol inspections - Transmission lines | 0 | 0 | 0 | 0 | 0 | 0 | 0 | 0 | 0 | 0 | 0 | 0 | 0 |  |  |  |  | # findings
| 1.k.iv. | Level 3 findings for detailed inspections - Transmission lines | 60 | 63 | 66 | 65 | 51 | 12 | 9 | 2 | 38 | 4 | 30 | 3 | 4 |  |  |  |  | # findings
| 1.l.iv. | Level 3 findings for other inspections (list types of "other" inspections in comments) - Transmission lines | 0 | 0 | 18 | 0 | 0 | 0 | 0 | 0 | 0 | 0 | 0 | 0 | 0 |  |  |  |  | # findings
2. Vegetation clearance findings from inspection - total | 2.a.i | Number of spans insepcted where at least some vegetation was found in non-compliant condition - total | 2559 | 2815 | 3085 | 3404 | 3044 | 548 | 605 | 995 | 1317 | 312 | 446 | 280 | 219 |  |  |  |  | # of spans inspected with noncompliant clearance based on applicable rules and regulations at the time of inspection | During data cleaning process, invalid poleID are eleminated from the count of the Spans
| 2.a.ii | Number of spans insepcted for vegetation compliance - total | 173677 | 173421 | 173151 | 172832 | 173192 | 43511 | 43454 | 43064 | 42742 | 19175 | 19041 | 19207 | 19268 |  |  |  |  | # of spans inspected for vegetation compliance | Vegetation compliance-when all trees are compliant in a given territory
2. Vegetation clearance findings from inspection - in HFTD | 2.b.i | Number of spans insepcted where at least some vegetation was found in non-compliant condition in HFTD | 999 | 1092 | 1407 | 1624 | 1250 | 297 | 359 | 428 | 383 | 558 | 699 | 852 | 940 |  |  |  |  | # of spans inspected with noncompliant clearance based on applicable rules and regulations at the time of inspection | During data cleaning process, invalid poleID are eleminated from the count of the Spans
| 2.b.ii | Number of spans insepcted for vegetation compliance in HFTD | 76949 | 76856 | 76541 | 76324 | 76698 | 19190 | 19128 | 19059 | 19104 | 43501 | 43360 | 43207 | 43119 |  |  |  |  | # of spans inspected for vegetation compliance | Vegetation compliance-when all trees are compliant in a given territory
3. Community outreach metrics | 3.a. | # Customers in an evacuation zone for utility-ignited wildfire | NA | NA | NA | NA | NA | [12 empty] | # customers (if customer was in an evacuation zone for multiple wildfires, count the customer for each relevant wildfire) | bar: 1 to Note: These columns are placeholders for future QR submissions. 4
| 3.b. | # Customers notified of evacuation orders | NA | NA | NA | NA | NA | [12 empty] | # customers (count customer multiple times for each unique wildfire of which they were notified) | bar: 1 to Note: These columns are placeholders for future QR submissions. 4
| 3.c. | % of customers notified of evacuation in evacuation zone of a utility-ignited wildfire | NA | NA | NA | NA | NA | [12 empty] | Percentage of customers notified of evacuation | bar: 1 to Note: These columns are placeholders for future QR submissions. 4

## Table 2
Utility | SDG&E | Notes:
Table No. | 2 | Transmission lines refer to all lines at or above 65kV, and distribution lines refer to all lines below 65kV.
Date Modified | 2022-02-01
Note: These columns are placeholders for future QR submissions.
Table 2: Recent performance on outcome metrics | [7 empty] | 1 | 2 | 3 | 4 | 1 | 2 | 3 | 4 | 1 | 2 | 3 | 4
Metric type | # | Outcome metric name | 2015 | 2016 | 2017 | 2018 | 2019 | 2020 | 2020 | 2020 | 2020 | 2021 | 2021 | 2021 | 2021 | 2022 | 2022 | 2022 | 2022 | Unit(s) | Comments
1. Risk events | 1.a. | Number of all events with probability of ignition, including wires down, contacts with objects, line slap, events with evidence of heat generation, and other events that cause sparking or have the potential to cause ignition | 1065 | 1294 | 1167 | 1068 | 1148 | 234 | 263 | 347 | 268 | 330 | 281 | 340 | 320 |  |  |  |  | Number per year
| 1.b. | Number of wires down (total) | 61 | 143 | 138 | 96 | 114 | 29 | 19 | 21 | 26 | 26 | 23 | 12 | 36 |  |  |  |  | Number of wires down per year
| 1.c. | Number of outage events not caused by contact with vegetation (total) | 1037 | 1232 | 1097 | 1033 | 1121 | 223 | 256 | 342 | 260 | 313 | 277 | 332 | 308 |  |  |  |  | Number of outage events per year
| 1.d. | Number of outage events caused by contact with vegetation (total) | 28 | 62 | 70 | 35 | 27 | 11 | 7 | 5 | 8 | 17 | 4 | 8 | 12 |  |  |  |  | Number of outage events per year
2. Utility inspection findings - Distribution | 2.a. | Number of Level 1 findings (distribution - total) | 363 | 255 | 140 | 138 | 63 | 36 | 36 | 11 | 7 | 22 | 12 | 7 | 2 |  |  |  |  | # findings
| 2.b. | Number of Level 2 findings (distribution - total) | 1018 | 1366 | 1119 | 1083 | 975 | 414 | 365 | 222 | 133 | 281 | 498 | 596 | 480 |  |  |  |  | # findings
| 2.c. | Number of Level 3 findings (distribution - total) | NA | NA | NA | NA | NA | [12 empty] | # findings | bar: 1 to Note: These columns are placeholders for future QR submissions. 4
| 2.d. | Number of distribution circuit miles inspected | 7967 | 7867 | 7781 | 7903 | 7386 | 3093 | 2477 | 1654 | 471 | 743 | 2287 | 2139 | 281.3 |  |  |  |  | # circuit miles
2. Utility inspection findings - Transmission | 2.a.ii | Number of Level 1 findings (transmission - total) | 10 | 2 | 4 | 9 | 10 | 0 | 0 | 1 | 1 | 1 | 0 | 0 | 0 |  |  |  |  | # findings
| 2.b.ii | Number of Level 2 findings (transmission - total) | 1161 | 422 | 476 | 930 | 578 | 323 | 247 | 165 | 158 | 262 | 421 | 226 | 41 |  |  |  |  | # findings
| 2.c.ii | Number of Level 3 findings (transmission - total) | 60 | 63 | 84 | 65 | 51 | 12 | 9 | 2 | 38 | 5 | 54 | 3 | 0 |  |  |  |  | # findings
| 2.d.ii | Number of transmission circuit miles inspected | 3989.9 | 3895.8 | 3935.2 | 4006.8 | 3972.1 | 1250.6 | 679.7 | 1219.8 | 899.9 | 1136.2 | 779.1 | 1826 | 265.6 |  |  |  |  | # circuit miles
3. Utility ignited wildfire fatalities | 3.a. | Fatalities due to utility-ignited wildfire (total) | 0 | 0 | 0 | 0 | 0 | 0 | 0 | 0 | 0 | 0 | 0 | 0 | 0 |  |  |  |  | Number of fatalities per year
| 3.b. | Injuries due to utility-ignited wildfire (total) | 0 | 0 | 0 | 0 | 0 | 0 | 0 | 0 | 0 | 0 | 0 | 0 | 0 |  |  |  |  | Number of injuries per year
4. Value of assets destroyed by utility-ignited wildfire, listed by asset type | 4.a. | Value of assets destroyed by utility-ignited wildfire (total) | 0 | 0 | 0 | 2900 | 0 | 0 | 0 | 0 | 0 | 0 | 0 | 0 | 0 |  |  |  |  | Dollars of damage or destruction per year
5. Structures damaged or destroyed by utility-ignited wildfire | 5.a. | Number of structures destroyed by utility-ignited wildfire (total) | 0 | 0 | 0 | 1 | 0 | 0 | 0 | 0 | 0 | 0 | 0 | 0 | 0 |  |  |  |  | Number of structures destroyed per year | Structure count in 2018 is changed from 0.0437292 to 1
| 5.b. | Critical infrastructure damaged/destroyed by utility-ignited wildfire (total) | [5 empty] | Note: These columns are placeholders for future QR submissions. 1: 0.0121; Note: These columns are placeholders for future QR submissions. 2: 0.3481; Note: These columns are placeholders for future QR submissions. 3: 0; Note: These columns are placeholders for future QR submissions. 4: 0 | Number of critical infrastructure damaged/destroyed per year
6. Acreage burned by utility-ignited wildfire | 6.a. | Acreage burned by utility-ignited wildfire (total) | 213 | 7 | 16 | 28 | 8 | 0.25 | 0.26 | 7.69 | 4.37 | 0.0121 | 0.3481 | 1.0087 | 0.6471 |  |  |  |  | Acres burned per year
7. Number of utility wildfire ignitons | 7.a. | Number of ignitions (total) according to existing ignition data reporting requirement | 32 | 30 | 23 | 26 | 21 | 3 | 5 | 16 | 5 | 3 | 9 | 9 | 4 |  |  |  |  | Number per year
| 7.b. | Number of ignitions in HFTD (subtotal) | 19 | 18 | 15 | 13 | 12 | 2 | 4 | 12 | 5 | 2 | 5 | 6 | 4 |  |  |  |  | Number in HFTD per year
| 7.c. | Number of ignitions in HFTD Zone 1 | NA | NA | NA | NA | NA | [12 empty] | Number in HFTD Zone 1 per year | bar: 1 to Note: These columns are placeholders for future QR submissions. 4
| 7.c.ii. | Number of ignitions in HFTD Tier 2 | 13 | 11 | 7 | 7 | 9 | 1 | 2 | 5 | 3 | 2 | 2 | 3 | 2 |  |  |  |  | Number in HFTD Tier 2 per year
| 7.c.iii. | Number of ignitions in HFTD Tier 3 | 6 | 7 | 8 | 6 | 3 | 1 | 2 | 7 | 2 | 0 | 3 | 3 | 2 |  |  |  |  | Number in HFTD Tier 3 per year
| 7.d. | Number of ignitions in non-HFTD (subtotal) | 13 | 12 | 8 | 13 | 9 | 1 | 1 | 4 | 0 | 1 | 4 | 3 | 0 |  |  |  |  | Number in non-HFTD per year
8. Fatalities resulting from utility wildfire mitigation initiatives | 8.a. | Fatalities due to utility wildfire mitigation activities (total) - "activities" defined as all activities accounted for in the 2020 WMP proposed WMP spend | 1 | 0 | 0 | 0 | 0 | 0 | 0 | 0 | 0 | 0 | 0 | 0 | 0 |  |  |  |  | Number of fatalities per year
9. OSHA-reportable injuries from utility wildfire mitigation initiatives | 9.a. | OSHA-reportable injuries due to utility wildfire mitigation activities (total) - "activities" defined as all activities accounted for in the 2020 WMP proposed WMP spend | 0 | 1 | 0 | 0 | 0 | 0 | 0 | 0 | 0 | 0 | 0 | 0 | 0 |  |  |  |  | Number of OSHA-reportable injuries per year
Note on H23: [Threaded comment] Your version of Excel allows you to read this threaded comment; however, any edits to it will get removed if the file is opened in a newer version of Excel. Learn more: https://go.microsoft.com/fwlink/?linkid=870924 Comment: Corrected to 1 for future submissions starting from 2021 Q3.

## Table 3
Utility | SDG&E |  | SDG&E
Table No. | 3 |  | 3
Date Modified | 2022-02-01 |  | 2021-05-01
Note: These columns are placeholders for future QR submissions.
Table 3: List and description of additional metrics | [11 empty] | 1 | 2 | 3 | 4 | 1 | 2 | 3 | 4 | 1 | 2 | 3 | 4
Metric | # | Metric Name | Definition | Purpose | Assumptions made to connect metric to purpose | Third-party validation (if any) | 2015 | 2016 | 2017 | 2018 | 2019 | 2020 | 2020 | 2020 | 2020 | 2021 | 2021 | 2021 | 2021 | 2022 | 2022 | 2022 | 2022 | Unit(s) | Comments
1. Elevated FPI and Red Flag Warning Days | 1.a. | Number of elevated or extreme FPI |  |  | Elevated or extreme FPI is associated with greater wildfire risk | No | 108 | 138 | 169 | 182 | 137 | 0 | 13 | 92 | 59 | 7 | 27 | 91 | 44 |  |  |  |  | Days
| 1.b. | Number of RFW days |  |  | RFW is associated with greater wildfire risk. | No | 4 | 19 | 22 | 12 | 10 | 0 | 0 | 6 | 13 | 5 | 0 | 0 | 4 |  |  |  |  | Days | Time is not included when calculating the number of RFW days.
2. Ignition Events | 2.a. | Vegetation caused ignitons in HFTD with elevated or higher FPI |  |  |  | No | 3 | 1 | 2 | 0 | 0 | 0 | 0 | 1 | 0 | 0 | 0 | 0 | 0 |  |  |  |  | Incidents
| 2.b. | Vegetation caused ignitons in HFTD with RFW |  |  |  | No | 0 | 0 | 1 | 0 | 0 | 0 | 0 | 1 | 0 | 0 | 0 | 0 | 0 |  |  |  |  | Incidents
| 2.c. | Equipment caused ignitions in HFTD with elevated or higher FPI |  |  |  | No | 2 | 6 | 4 | 2 | 4 | 0 | 0 | 9 | 3 | 0 | 2 | 2 | 1 |  |  |  |  | Incidents
| 2.d. | Equipment caused ignitions in HFTD with RFW |  |  |  | No | 0 | 0 | 2 | 1 | 2 | 0 | 0 | 1 | 1 | 0 | 0 | 0 | 0 |  |  |  |  | Incidents
| 2.e. | Balloons caused ignitions in HFTD with elevated or higher FPI |  |  |  | No | 1 | 0 | 3 | 3 | 0 | 0 | 0 | 0 | 0 | 0 | 1 | 0 | 1 |  |  |  |  | Incidents
| 2.f. | Balloons caused ignitions in HFTD with RFW |  |  |  | No | 0 | 0 | 0 | 0 | 0 | 0 | 0 | 0 | 0 | 0 | 0 | 0 | 0 |  |  |  |  | Incidents
| 2.g. | Vehicles caused ignitions in HFTD with elevated or higher FPI |  |  |  | No | 0 | 0 | 1 | 2 | 0 | 0 | 0 | 2 | 0 | 0 | 0 | 0 | 0 |  |  |  |  | Incidents
| 2.h. | Vehicles caused ignitions in HFTD with RFW |  |  |  | No | 0 | 0 | 0 | 0 | 0 | 0 | 0 | 0 | 0 | 0 | 0 | 0 | 0 |  |  |  |  | Incidents
3. Distribution Outages | 3.a. | Vegetation caused outages in HFTD with Elevated FPI |  |  |  | No | 3 | 5 | 8 | 5 | 2 | 0 | 0 | 1 | 2 | 0 | 1 | 3 | 0 |  |  |  |  | Outages
| 3.b. | Vegetation caused outages in HFTD with RFW |  |  |  | No | 0 | 0 | 2 | 4 | 0 | 0 | 0 | 1 | 0 | 0 | 0 | 0 | 0 |  |  |  |  | Outages
| 3.c. | Overhead faults on circuits in HFTD with Elevated FPI |  |  |  | No | 114 | 104 | 133 | 134 | 132 | 0 | 7 | 111 | 51 | 23 | 17 | 88 | 32 |  |  |  |  | Outages | SDG&E has developed a more precise methodology for identifying the HFTD location of outages by utilizing the pole/asset location instead of the overall circuit location.
| 3.d. | Overhead faults on circuits in HFTD with RFW |  |  |  | No | 1 | 2 | 20 | 25 | 13 | 0 | 0 | 28 | 17 | 0 | 0 | 0 | 5 |  |  |  |  | Outages
| 3.e. | Energized wire down events in HFTD with Elevated FPI |  |  |  | No | 3 | 7 | 9 | 6 | 8 | 0 | 0 | 5 | 2 | 2 | 4 | 5 | 4 |  |  |  |  | Outages
| 3.f. | Energized wire down events in HFTD with RFW |  |  |  | No | 0 | 0 | 0 | 1 | 1 | 0 | 0 | 0 | 0 | 0 | 0 | 0 | 0 |  |  |  |  | Outages
| 3.g. | Number of non-CALFIRE rated fuse operations in HFTD with Elevated FPI |  |  |  | No | 64 | 61 | 69 | 67 | 52 | 0 | 4 | 27 | 23 | 4 | 3 | 14 | 6 |  |  |  |  | Outages
| 3.h. | Number of non-CALFIRE rated fuse operations in HFTD with RFW |  |  |  | No | 0 | 3 | 9 | 10 | 2 | 0 | 0 | 1 | 7 | 0 | 0 | 0 | 0 |  |  |  |  | Outages

## Table 4
Utility | SDG&E
Table No. | 4
Date Modified | 2022-02-01
Note: These columns are placeholders for future QR submissions.
Table 4: Fatalities due to utility wildfire mitigation initiatives | [7 empty] | 1 | 2 | 3 | 4 | 1 | 2 | 3 | 4 | 1 | 2 | 3 | 4
Metric type | # | Outcome metric name | 2015 | 2016 | 2017 | 2018 | 2019 | 2020 | 2020 | 2020 | 2020 | 2021 | 2021 | 2021 | 2021 | 2022 | 2022 | 2022 | 2022 | Unit(s) | Comments
1. Fatalities - Full-time Employee | 1.a. | Fatalities due to utility inspection - Full-time employee | 0 | 0 | 0 | 0 | 0 | 0 | 0 | 0 | 0 | 0 | 0 | 0 | 0 |  |  |  |  | # fatalities
| 1.b. | Fatalities due to vegetation management - Full-time employee | 0 | 0 | 0 | 0 | 0 | 0 | 0 | 0 | 0 | 0 | 0 | 0 | 0 |  |  |  |  | # fatalities
| 1.c. | Fatalities due to utility fuel management - Full-time employee | 0 | 0 | 0 | 0 | 0 | 0 | 0 | 0 | 0 | 0 | 0 | 0 | 0 |  |  |  |  | # fatalities
| 1.d. | Fatalities due to grid hardening - Full-time employee | 0 | 0 | 0 | 0 | 0 | 0 | 0 | 0 | 0 | 0 | 0 | 0 | 0 |  |  |  |  | # fatalities
| 1.e. | Fatalities due to other - Full-time employee | 0 | 0 | 0 | 0 | 0 | 0 | 0 | 0 | 0 | 0 | 0 | 0 | 0 |  |  |  |  | # fatalities
2. Fatalities - Contractor | 2.a. | Fatalities due to utility inspection - Contractor | 0 | 0 | 0 | 0 | 0 | 0 | 0 | 0 | 0 | 0 | 0 | 0 | 0 |  |  |  |  | # fatalities
| 2.b. | Fatalities due to vegetation management - Contractor | 1 | 0 | 0 | 0 | 0 | 0 | 0 | 0 | 0 | 0 | 0 | 0 | 0 |  |  |  |  | # fatalities
| 2.c. | Fatalities due to utility fuel management - Contractor | 0 | 0 | 0 | 0 | 0 | 0 | 0 | 0 | 0 | 0 | 0 | 0 | 0 |  |  |  |  | # fatalities
| 2.d. | Fatalities due to grid hardening - Contractor | 0 | 0 | 0 | 0 | 0 | 0 | 0 | 0 | 0 | 0 | 0 | 0 | 0 |  |  |  |  | # fatalities
| 2.e. | Fatalities due to other - Contractor | 0 | 0 | 0 | 0 | 0 | 0 | 0 | 0 | 0 | 0 | 0 | 0 | 0 |  |  |  |  | # fatalities
3. Fatalities - Member of public | 3.a. | Fatalities due to utility inspection - Public | 0 | 0 | 0 | 0 | 0 | 0 | 0 | 0 | 0 | 0 | 0 | 0 | 0 |  |  |  |  | # fatalities
| 3.b. | Fatalities due to vegetation management - Public | 0 | 0 | 0 | 0 | 0 | 0 | 0 | 0 | 0 | 0 | 0 | 0 | 0 |  |  |  |  | # fatalities
| 3.c. | Fatalities due to utility fuel management - Public | 0 | 0 | 0 | 0 | 0 | 0 | 0 | 0 | 0 | 0 | 0 | 0 | 0 |  |  |  |  | # fatalities
| 3.d. | Fatalities due to grid hardening - Public | 0 | 0 | 0 | 0 | 0 | 0 | 0 | 0 | 0 | 0 | 0 | 0 | 0 |  |  |  |  | # fatalities
| 3.e. | Fatalities due to other - Public | 0 | 0 | 0 | 0 | 0 | 0 | 0 | 0 | 0 | 0 | 0 | 0 | 0 |  |  |  |  | # fatalities

## Table 5
Utility | SDG&E
Table No. | 5
Date Modified | 2022-02-01
Note: These columns are placeholders for future QR submissions.
Table 5: OSHA-reportable injuries due to utility wildfire mitigation initiatives | [7 empty] | 1 | 2 | 3 | 4 | 1 | 2 | 3 | 4 | 1 | 2 | 3 | 4
Metric type | # | Outcome metric name | 2015 | 2016 | 2017 | 2018 | 2019 | 2020 | 2020 | 2020 | 2020 | 2021 | 2021 | 2021 | 2021 | 2022 | 2022 | 2022 | 2022 | Unit(s) | Comments
1. OSHA injuries - Full-time Employee | 1.a. | OSHA injuries due to utility inspection - Full-time employee | 0 | 0 | 0 | 0 | 0 | 0 | 0 | 0 | 0 | 0 | 0 | 0 | 0 |  |  |  |  | # OSHA-reportable injuries
| 1.b. | OSHA injuries due to vegetation management - Full-time employee | 0 | 0 | 0 | 0 | 0 | 0 | 0 | 0 | 0 | 0 | 0 | 0 | 0 |  |  |  |  | # OSHA-reportable injuries
| 1.c. | OSHA injuries due to utility fuel management - Full-time employee | 0 | 0 | 0 | 0 | 0 | 0 | 0 | 0 | 0 | 0 | 0 | 0 | 0 |  |  |  |  | # OSHA-reportable injuries
| 1.d. | OSHA injuries due to grid hardening - Full-time employee | 0 | 0 | 0 | 0 | 0 | 0 | 0 | 0 | 0 | 0 | 0 | 0 | 0 |  |  |  |  | # OSHA-reportable injuries
| 1.e. | OSHA injuries due to other - Full-time employee | 0 | 0 | 0 | 0 | 0 | 0 | 0 | 0 | 0 | 0 | 0 | 0 | 0 |  |  |  |  | # OSHA-reportable injuries
2. OSHA injuries - Contractor | 2.a. | OSHA injuries due to utility inspection - Contractor | 0 | 0 | 0 | 0 | 0 | 0 | 0 | 0 | 0 | 0 | 0 | 0 | 0 |  |  |  |  | # OSHA-reportable injuries
| 2.b. | OSHA injuries due to vegetation management - Contractor | 0 | 1 | 0 | 0 | 0 | 0 | 0 | 0 | 0 | 0 | 0 | 0 | 0 |  |  |  |  | # OSHA-reportable injuries
| 2.c. | OSHA injuries due to utility fuel management - Contractor | 0 | 0 | 0 | 0 | 0 | 0 | 0 | 0 | 0 | 0 | 0 | 0 | 0 |  |  |  |  | # OSHA-reportable injuries
| 2.d. | OSHA injuries due to grid hardening - Contractor | 0 | 0 | 0 | 0 | 0 | 0 | 0 | 0 | 0 | 0 | 0 | 0 | 0 |  |  |  |  | # OSHA-reportable injuries
| 2.e. | OSHA injuries due to other - Contractor | 0 | 0 | 0 | 0 | 0 | 0 | 0 | 0 | 0 | 0 | 0 | 0 | 0 |  |  |  |  | # OSHA-reportable injuries
3. OSHA injuries - Member of public | 3.a. | OSHA injuries due to utility inspection - Public | 0 | 0 | 0 | 0 | 0 | 0 | 0 | 0 | 0 | 0 | 0 | 0 | 0 |  |  |  |  | # OSHA-reportable injuries
| 3.b. | OSHA injuries due to vegetation management - Public | 0 | 0 | 0 | 0 | 0 | 0 | 0 | 0 | 0 | 0 | 0 | 0 | 0 |  |  |  |  | # OSHA-reportable injuries
| 3.c. | OSHA injuries due to utility fuel management - Public | 0 | 0 | 0 | 0 | 0 | 0 | 0 | 0 | 0 | 0 | 0 | 0 | 0 |  |  |  |  | # OSHA-reportable injuries
| 3.d. | OSHA injuries due to grid hardening - Public | 0 | 0 | 0 | 0 | 0 | 0 | 0 | 0 | 0 | 0 | 0 | 0 | 0 |  |  |  |  | # OSHA-reportable injuries
| 3.e. | OSHA injuries due to other - Public | 0 | 0 | 0 | 0 | 0 | 0 | 0 | 0 | 0 | 0 | 0 | 0 | 0 |  |  |  |  | # OSHA-reportable injuries

## Table 6
Utility | SDG&E
Table No. | 6
Date Modified | 2022-02-01
Note: These columns are placeholders for future QR submissions.
Table 6: Weather patterns | [7 empty] | 1 | 2 | 3 | 4 | 1 | 2 | 3 | 4 | 1 | 2 | 3 | 4
Metric type | # | Outcome metric name | 2015 | 2016 | 2017 | 2018 | 2019 | 2020 | 2020 | 2020 | 2020 | 2021 | 2021 | 2021 | 2021 | 2022 | 2022 | 2022 | 2022 | Unit(s) | Comments
1. Red Flag Warning Overhead circuit mile Days | 1.a. | Red Flag Warning Overhead circuit mile days - entire utility territory | 16938.5513 | 53147.8612 | 190407.1707 | 125739.0552 | 53502.2523 | 0 | 0 | 34879.0548 | 62127.9217 | 3185.6182 | 0 | 0 | 19756.1359 |  |  |  |  | Sum of overhead circuit miles of utility grid subject to Red Flag Warning each day within a given time period, calculated as the number of overhead circuit miles that were under an RFW multiplied by the number of days those circuit miles were under said RFW. For example, if 100 overhead circuit miles were under an RFW for 1 day, and 10 of those miles were under RFW for an additional day, then the total RFW OH circuit mile days would be 110.
| 1.b. | Red Flag Warning Overhead circuit mile days - HFTD Zone 1 | NA | NA | NA | NA | NA | [12 empty] | Red Flag Warning Overhead circuit mile days, see above for definition | bar: 1 to Note: These columns are placeholders for future QR submissions. 4
| 1.c. | Red Flag Warning Overhead circuit mile days - HFTD Tier 2 | 6485.1058 | 20011.1632 | 55256.3323 | 38664.9765 | 20055.1829 | 0 | 0 | 12875.2796 | 23534.8309 | 1455.4705 | 0 | 0 | 7406.522 |  |  |  |  | Red Flag Warning Overhead circuit mile days, see above for definition
| 1.d. | Red Flag Warning Overhead circuit mile days - HFTD Tier 3 | 3730.7747 | 14904.5353 | 30735.9843 | 22286.4701 | 12370.4636 | 0 | 0 | 9106.0357 | 14432.2075 | 0 | 0 | 0 | 4432.5405 |  |  |  |  | Red Flag Warning Overhead circuit mile days, see above for definition | circuit/tieline spans that cross tier 2 and tier 3 are grouped in tier 3
| 1.e. | Red Flag Warning Overhead circuit mile days - Non-HFTD | 6722.6708 | 18232.1626 | 104414.854 | 64787.6086 | 21076.6058 | 0 | 0 | 12897.7396 | 24160.8833 | 1730.1477 | 0 | 0 | 7917.0734 |  |  |  |  | Red Flag Warning Overhead circuit mile days, see above for definition
2. Wind conditions | 2.a. | High wind warning overhead circuit mile days | 51231.922 | 13751.869 | 107921.6973 | 53297.7247 | 26851.7521 | 8646.8868 | 0 | 0 | 17019.784 | 38371.8074 | 0 | 0 | 6137.6083 |  |  |  |  | Sum of overhead circuit miles of utility grid subject to High Wind Warnings (HWW, as defined by the National Weather Service) each day within a given time period, calculated as the number of overhead circuit miles that were under an HWW multiplied by the number of days those miles were under said HWW. For example, if 100 overhead circuit miles were under an HWW for 1 day, and 10 of those miles were under HWW for an additional day, then the total HWW OH circuit mile days would be 110.
3. Other | 3.a. | Other relevant weather pattern metrics tracked (add additional rows as needed)

## Table 7.1
| Utility | SDG&E | Notes:
| Table No. | 7.1 | Transmission lines refer to all lines at or above 65kV, and distribution lines refer to all lines below 65kV.
| Date Modified | 2022-02-01 | Data from 2015 - 2020 Q2 should be actual numbers. 2020 Q3 - 2023 should be projected. In future submissions update projected numbers with actuals
[6 empty] | Number of risk events | [12 empty] | Projected
| Table 7.1: Key recent and projected drivers of risk events | [9 empty] | 1 | 2 | 3 | 4 | 1 | Q2 | 3 | 4 | 1 | 2 | 3 | 4
| Risk Event category | Cause category | # | Sub-cause category | Are risk events tracked for ignition driver? (yes / no) | 2015 | 2016 | 2017 | 2018 | 2019 | 2020 | 2020 | 2020 | 2020 | 2021 | 2021 | 2021 | 2021 | 2022 | 2022 | 2022 | 2022 | Unit(s) | Comments
x | Wire down event - Distribution | 1. Contact from object - Distribution | 1.a. | Veg. contact- Distribution | Yes | 10 | 22 | 31 | 13 | 12 | 3 | 4 | 2 | 4 | 4 | 2 | 3 | 3 | 4.1765 | 4.1765 | 4.1765 | 4.1765 | # risk events (excluding ignitions)
|  |  | 1.b. | Animal contact- Distribution | Yes | 0 | 8 | 2 | 2 | 0 | 1 | 1 | 1 | 0 | 0 | 2 | 0 | 2 | 0.73319 | 0.73319 | 0.73319 | 0.73319 | # risk events (excluding ignitions)
|  |  | 1.c. | Balloon contact- Distribution | Yes | 1 | 5 | 8 | 3 | 5 | 1 | 2 | 1 | 1 | 0 | 3 | 0 | 0 | 1.2896 | 1.2896 | 1.2896 | 1.2896 | # risk events (excluding ignitions)
|  |  | 1.d. | Vehicle contact- Distribution | Yes | 6 | 13 | 17 | 23 | 28 | 11 | 6 | 7 | 9 | 6 | 5 | 3 | 8 | 5.6621 | 5.6621 | 5.6621 | 5.6621 | # risk events (excluding ignitions)
|  |  | 1.e. | Other contact from object - Distribution | Yes | 8 | 15 | 18 | 6 | 13 | 2 | 0 | 1 | 0 | 0 | 1 | 0 | 1 | 2.9837 | 2.9837 | 2.9837 | 2.9837 | # risk events (excluding ignitions)
|  | 2. Equipment / facility failure - Distribution | 2.a. | Connector damage or failure- Distribution | Yes | 7 | 2 | 0 | 7 | 6 | 4 | 2 | 2 | 3 | 6 | 4 | 3 | 2 | 1.1984 | 1.1984 | 1.1984 | 1.1984 | # risk events (excluding ignitions)
|  |  | 2.b. | Splice damage or failure — Distribution | No | 0 | 0 | 0 | 0 | 0 | 0 | 0 | 0 | 0 | 0 | 0 | 0 | 0 | 0 | 0 | 0 | 0 | # risk events (excluding ignitions)
|  |  | 2.c. | Crossarm damage or failure - Distribution | Yes | 0 | 0 | 0 | 1 | 3 | 0 | 0 | 1 | 0 | 0 | 1 | 0 | 0 | 0.047881 | 0.047881 | 0.047881 | 0.047881 | # risk events (excluding ignitions)
|  |  | 2.d. | Insulator damage or failure- Distribution | Yes | 0 | 0 | 0 | 0 | 0 | 1 | 0 | 0 | 0 | 0 | 0 | 0 | 0 | 0 | 0 | 0 | 0 | # risk events (excluding ignitions)
|  |  | 2.e. | Lightning arrestor damage or failure- Distribution | Yes | 0 | 1 | 0 | 0 | 1 | 0 | 0 | 0 | 0 | 0 | 0 | 0 | 0 | 0.09492 | 0.09492 | 0.09492 | 0.09492 | # risk events (excluding ignitions)
|  |  | 2.f. | Tap damage or failure - Distribution | No | 0 | 1 | 0 | 0 | 0 | 0 | 0 | 0 | 0 | 0 | 0 | 0 | 0 | 0 | 0 | 0 | 0 | # risk events (excluding ignitions)
|  |  | 2.g. | Tie wire damage or failure - Distribution | No | 0 | 1 | 0 | 0 | 0 | 0 | 0 | 0 | 0 | 0 | 0 | 0 | 0 | 0 | 0 | 0 | 0 | # risk events (excluding ignitions)
|  |  | 2.h. | Other - Distribution | Yes | 27 | 71 | 60 | 35 | 40 | 4 | 4 | 3 | 7 | 8 | 4 | 2 | 19 | 11.1106 | 11.1106 | 11.1106 | 11.1106 | # risk events (excluding ignitions)
|  | 3. Wire-to-wire contact - Distribution | 3.a. | Wire-to-wire contact / contamination- Distribution | Yes | 0 | 0 | 0 | 0 | 1 | 0 | 0 | 0 | 0 | 0 | 0 | 0 | 0 | 0 | 0 | 0 | 0 | # risk events (excluding ignitions)
|  | 4. Contamination - Distribution | 4.a. | Contamination - Distribution | Yes | 0 | 0 | 0 | 2 | 2 | 1 | 0 | 1 | 2 | 0 | 0 | 0 | 0 | 0.049375 | 0.049375 | 0.049375 | 0.049375 | # risk events (excluding ignitions)
|  | 5. Utility work / Operation | 5.a. | Utility work / Operation | Yes | 1 | 1 | 1 | 2 | 1 | 0 | 0 | 0 | 0 | 0 | 1 | 0 | 0 | 0.5 | 0.5 | 0.5 | 0.5 | # risk events (excluding ignitions)
|  | 6. Vandalism / Theft - Distribution | 6.a. | Vandalism / Theft - Distribution | Yes | 0 | 0 | 0 | 1 | 1 | 0 | 0 | 2 | 0 | 2 | 0 | 1 | 1 | 0 | 0 | 0 | 0 | # risk events (excluding ignitions)
|  | 7. Other- Distribution | 7.a. | All Other- Distribution | No | 1 | 0 | 0 | 0 | 0 | 0 | 0 | 0 | 0 | 0 | 0 | 0 | 0 | 0.19867 | 0.19867 | 0.19867 | 0.19867 | # risk events (excluding ignitions)
|  | 8. Unknown- Distribution | 8.a. | Unknown - Distribution | Yes | 0 | 2 | 0 | 0 | 0 | 0 | 0 | 0 | 0 | 0 | 0 | 0 | 0 | 0.048765 | 0.048765 | 0.048765 | 0.048765 | # risk events (excluding ignitions)
x | Wire down event - Transmission | 9. Contact from object - Transmission | 9.a. | Veg. contact- Transmission | Yes | 0 | 0 | 0 | 0 | 0 | 0 | 0 | 0 | 0 | 0 | 0 | 0 | 0 | 0 | 0 | 0 | 0 | # risk events (excluding ignitions)
|  |  | 9.b. | Animal contact- Transmission | Yes | 0 | 0 | 0 | 0 | 0 | 0 | 0 | 0 | 0 | 0 | 0 | 0 | 0 | 0 | 0 | 0 | 0 | # risk events (excluding ignitions)
|  |  | 9.c. | Balloon contact- Transmission | Yes | 0 | 0 | 0 | 0 | 0 | 0 | 0 | 0 | 0 | 0 | 0 | 0 | 0 | 0 | 0 | 0 | 0 | # risk events (excluding ignitions)
|  |  | 9.d. | Vehicle contact- Transmission | Yes | 0 | 0 | 0 | 0 | 0 | 0 | 0 | 0 | 0 | 0 | 0 | 0 | 0 | 0 | 0 | 0 | 0 | # risk events (excluding ignitions)
|  |  | 9.e. | Other contact from object - Transmission | Yes | 0 | 0 | 0 | 0 | 0 | 0 | 0 | 0 | 0 | 0 | 0 | 0 | 0 | 0 | 0 | 0 | 0 | # risk events (excluding ignitions)
|  | 10. Equipment / facility failure - Transmission | 10.a. | Connector damage or failure- Transmission | Yes | 0 | 0 | 0 | 0 | 0 | 0 | 0 | 0 | 0 | 0 | 0 | 0 | 0 | 0 | 0 | 0 | 0 | # risk events (excluding ignitions)
|  |  | 10.b. | Splice damage or failure — Transmission | No | 0 | 1 | 0 | 0 | 0 | 0 | 0 | 0 | 0 | 0 | 0 | 0 | 0 | 0.048063 | 0.048063 | 0.048063 | 0.048063 | # risk events (excluding ignitions)
|  |  | 10.c. | Crossarm damage or failure - Transmission | Yes | 0 | 0 | 0 | 0 | 0 | 0 | 0 | 0 | 0 | 0 | 0 | 0 | 0 | 0 | 0 | 0 | 0 | # risk events (excluding ignitions)
|  |  | 10.d. | Insulator damage or failure- Transmission | Yes | 0 | 0 | 0 | 0 | 0 | 0 | 0 | 0 | 0 | 0 | 0 | 0 | 0 | 0 | 0 | 0 | 0 | # risk events (excluding ignitions)
|  |  | 10.e. | Lightning arrestor damage or failure- Transmission | No | 0 | 0 | 0 | 0 | 0 | 0 | 0 | 0 | 0 | 0 | 0 | 0 | 0 | 0 | 0 | 0 | 0 | # risk events (excluding ignitions)
|  |  | 10.f. | Tap damage or failure - Transmission | No | 0 | 0 | 0 | 0 | 0 | 0 | 0 | 0 | 0 | 0 | 0 | 0 | 0 | 0 | 0 | 0 | 0 | # risk events (excluding ignitions)
|  |  | 10.g. | Tie wire damage or failure - Transmission | No | 0 | 0 | 0 | 0 | 0 | 0 | 0 | 0 | 0 | 0 | 0 | 0 | 0 | 0 | 0 | 0 | 0 | # risk events (excluding ignitions)
|  |  | 10.h. | Other - Transmission | Yes | 0 | 0 | 1 | 0 | 0 | 1 | 0 | 0 | 0 | 0 | 0 | 0 | 0 | 0.0956 | 0.0956 | 0.0956 | 0.0956 | # risk events (excluding ignitions)
|  | 11. Wire-to-wire contact - Transmission | 11.a. | Wire-to-wire contact / contamination- Transmission | Yes | 0 | 0 | 0 | 0 | 0 | 0 | 0 | 0 | 0 | 0 | 0 | 0 | 0 | 0 | 0 | 0 | 0 | # risk events (excluding ignitions)
|  | 12. Contamination - Transmission | 12.a. | Contamination - Transmission | Yes | 0 | 0 | 0 | 0 | 0 | 0 | 0 | 0 | 0 | 0 | 0 | 0 | 0 | 0 | 0 | 0 | 0 | # risk events (excluding ignitions)
|  | 13. Utility work / Operation | 13.a. | Utility work / Operation | Yes | 0 | 0 | 0 | 0 | 0 | 0 | 0 | 0 | 0 | 0 | 0 | 0 | 0 | 0 | 0 | 0 | 0 | # risk events (excluding ignitions)
|  | 14. Vandalism / Theft - Transmission | 14.a. | Vandalism / Theft - Transmission | Yes | 0 | 0 | 0 | 0 | 0 | 0 | 0 | 0 | 0 | 0 | 0 | 0 | 0 | 0 | 0 | 0 | 0 | # risk events (excluding ignitions)
|  | 15. Other- Transmission | 15.a. | All Other- Transmission | Yes | 0 | 0 | 0 | 0 | 0 | 0 | 0 | 0 | 0 | 0 | 0 | 0 | 0 | 0 | 0 | 0 | 0 | # risk events (excluding ignitions)
|  | 16. Unknown- Transmission | 16.a. | Unknown - Transmission | Yes | 0 | 0 | 0 | 0 | 0 | 0 | 0 | 0 | 0 | 0 | 0 | 0 | 0 | 0 | 0 | 0 | 0 | # risk events (excluding ignitions)
x | Outage - Distribution | 17. Contact from object - Distribution | 17.a. | Veg. contact- Distribution | Yes | 27 | 61 | 70 | 34 | 27 | 11 | 7 | 5 | 8 | 17 | 4 | 8 | 12 | 10.2805 | 10.2805 | 10.2805 | 10.2805 | # risk events (excluding ignitions)
|  |  | 17.b. | Animal contact- Distribution | Yes | 70 | 80 | 77 | 74 | 89 | 16 | 31 | 32 | 16 | 12 | 33 | 24 | 17 | 20.285 | 20.285 | 20.285 | 20.285 | # risk events (excluding ignitions)
|  |  | 17.c. | Balloon contact- Distribution | Yes | 70 | 84 | 120 | 112 | 93 | 19 | 40 | 27 | 25 | 33 | 53 | 33 | 17 | 25.7415 | 25.7415 | 25.7415 | 25.7415 | # risk events (excluding ignitions)
|  |  | 17.d. | Vehicle contact- Distribution | Yes | 94 | 96 | 93 | 99 | 100 | 30 | 25 | 25 | 27 | 28 | 37 | 25 | 30 | 24.5357 | 24.5357 | 24.5357 | 24.5357 | # risk events (excluding ignitions)
|  |  | 17.e. | Other contact from object - Distribution | Yes | 34 | 58 | 40 | 39 | 59 | 9 | 1 | 6 | 5 | 3 | 5 | 7 | 7 | 12.8298 | 12.8298 | 12.8298 | 12.8298 | # risk events (excluding ignitions)
|  | 18. Equipment / facility failure - Distribution | 18.a. | Capacitor bank damage or failure- Distribution | Yes | 13 | 5 | 3 | 11 | 12 | 4 | 2 | 3 | 2 | 7 | 3 | 4 | 1 | 1.9898 | 1.9898 | 1.9898 | 1.9898 | # risk events (excluding ignitions)
|  |  | 18.b. | Conductor damage or failure — Distribution | Yes | 35 | 87 | 71 | 49 | 56 | 7 | 6 | 6 | 13 | 30 | 8 | 3 | 20 | 13.2622 | 13.2622 | 13.2622 | 13.2622 | # risk events (excluding ignitions)
|  |  | 18.c. | Fuse damage or failure - Distribution | Yes | 67 | 109 | 57 | 55 | 66 | 10 | 22 | 30 | 20 | 11 | 7 | 19 | 25 | 17.538 | 17.538 | 17.538 | 17.538 | # risk events (excluding ignitions)
|  |  | 18.d. | Lightning arrestor damage or failure- Distribution | Yes | 22 | 28 | 26 | 20 | 28 | 2 | 4 | 6 | 11 | 11 | 5 | 10 | 12 | 5.9325 | 5.9325 | 5.9325 | 5.9325 | # risk events (excluding ignitions)
|  |  | 18.e. | Switch damage or failure- Distribution | Yes | 8 | 15 | 10 | 19 | 15 | 5 | 4 | 3 | 5 | 5 | 2 | 1 | 4 | 3.4783 | 3.4783 | 3.4783 | 3.4783 | # risk events (excluding ignitions)
|  |  | 18.f. | Pole damage or failure - Distribution | Yes | 20 | 32 | 62 | 23 | 67 | 9 | 9 | 5 | 8 | 17 | 7 | 12 | 10 | 9.7788 | 9.7788 | 9.7788 | 9.7788 | # risk events (excluding ignitions)
|  |  | 18.g. | Insulator and brushing damage or failure - Distribution | Yes | 2 | 7 | 7 | 9 | 10 | 2 | 2 | 0 | 0 | 1 | 4 | 5 | 1 | 1.713 | 1.713 | 1.713 | 1.713 | # risk events (excluding ignitions)
|  |  | 18.h. | Crossarm damage or failure - Distribution | Yes | 4 | 14 | 20 | 30 | 33 | 10 | 3 | 5 | 11 | 9 | 12 | 8 | 14 | 5.8415 | 5.8415 | 5.8415 | 5.8415 | # risk events (excluding ignitions)
|  |  | 18.i. | Voltage regulator / booster damage or failure - Distribution | Yes | 0 | 0 | 1 | 1 | 0 | 0 | 0 | 0 | 1 | 1 | 2 | 0 | 0 | 0.14525 | 0.14525 | 0.14525 | 0.14525 | # risk events (excluding ignitions)
|  |  | 18.j. | Recloser damage or failure - Distribution | Yes | 4 | 0 | 0 | 1 | 2 | 0 | 0 | 5 | 0 | 0 | 0 | 1 | 0 | 0.39 | 0.39 | 0.39 | 0.39 | # risk events (excluding ignitions)
|  |  | 18.k. | Anchor / guy damage or failure - Distribution | Yes | 2 | 3 | 1 | 2 | 1 | 0 | 0 | 1 | 0 | 1 | 0 | 0 | 1 | 0.377 | 0.377 | 0.377 | 0.377 | # risk events (excluding ignitions)
|  |  | 18.l. | Sectionalizer damage or failure - Distribution | No | 0 | 0 | 0 | 0 | 0 | 0 | 0 | 0 | 0 | 0 | 0 | 0 | 0 | 0 | 0 | 0 | 0 | # risk events (excluding ignitions)
|  |  | 18.m. | Connection device damage or failure - Distribution | Yes | 54 | 57 | 40 | 50 | 64 | 24 | 9 | 17 | 15 | 24 | 17 | 15 | 15 | 12.998 | 12.998 | 12.998 | 12.998 | # risk events (excluding ignitions)
|  |  | 18.n. | Transformer damage or failure - Distribution | Yes | 72 | 52 | 38 | 63 | 46 | 14 | 11 | 23 | 7 | 15 | 3 | 28 | 27 | 11.9608 | 11.9608 | 11.9608 | 11.9608 | # risk events (excluding ignitions)
|  |  | 18.o. | Other - Distribution | Yes | 2 | 12 | 13 | 19 | 25 | 4 | 0 | 0 | 0 | 1 | 0 | 44 | 29 | 5.0735 | 5.0735 | 5.0735 | 5.0735 | # risk events (excluding ignitions)
|  | 19. Wire-to-wire contact - Distribution | 19.a. | Wire-to-wire contact / contamination- Distribution | Yes | 3 | 6 | 8 | 2 | 4 | 1 | 0 | 0 | 1 | 0 | 0 | 0 | 0 | 1.0733 | 1.0733 | 1.0733 | 1.0733 | # risk events (excluding ignitions)
|  | 20. Contamination - Distribution | 20.a. | Contamination - Distribution | Yes | 1 | 0 | 0 | 0 | 2 | 0 | 0 | 0 | 0 | 2 | 0 | 2 | 1 | 0.09875 | 0.09875 | 0.09875 | 0.09875 | # risk events (excluding ignitions)
|  | 21. Utility work / Operation | 21.a. | Utility work / Operation | Yes | 6 | 9 | 5 | 9 | 9 | 2 | 8 | 9 | 11 | 4 | 5 | 5 | 2 | 3.3 | 3.3 | 3.3 | 3.3 | # risk events (excluding ignitions)
|  | 22. Vandalism / Theft - Distribution | 22.a. | Vandalism / Theft - Distribution | Yes | 2 | 4 | 1 | 3 | 2 | 1 | 4 | 1 | 0 | 2 | 5 | 1 | 2 | 0.54875 | 0.54875 | 0.54875 | 0.54875 | # risk events (excluding ignitions)
|  | 23. Other- Distribution | 23.a. | All Other- Distribution | No | 1 | 0 | 0 | 1 | 0 | 0 | 0 | 2 | 0 | 0 | 0 | 0 | 0 | 0.149 | 0.149 | 0.149 | 0.149 | # risk events (excluding ignitions)
|  | 24. Unknown- Distribution | 24.a. | Unknown - Distribution | Yes | 325 | 361 | 310 | 249 | 264 | 35 | 52 | 121 | 58 | 86 | 52 | 66 | 54 | 78.219 | 78.219 | 78.219 | 78.219 | # risk events (excluding ignitions)
x | Outage - Transmission | 25. Contact from object - Transmission | 25.a. | Veg. contact- Transmission | Yes | 1 | 1 | 0 | 1 | 0 | 0 | 0 | 0 | 0 | 0 | 0 | 0 | 0 | 0.09275 | 0.09275 | 0.09275 | 0.09275 | # risk events (excluding ignitions)
|  |  | 25.b. | Animal contact- Transmission | Yes | 9 | 5 | 4 | 2 | 5 | 2 | 2 | 0 | 1 | 1 | 2 | 0 | 0 | 0.9395 | 0.9395 | 0.9395 | 0.9395 | # risk events (excluding ignitions)
|  |  | 25.c. | Balloon contact- Transmission | Yes | 17 | 24 | 22 | 25 | 16 | 6 | 8 | 2 | 7 | 7 | 8 | 2 | 4 | 5.143 | 5.143 | 5.143 | 5.143 | # risk events (excluding ignitions)
|  |  | 25.d. | Vehicle contact- Transmission | Yes | 1 | 2 | 0 | 3 | 1 | 1 | 0 | 0 | 0 | 0 | 3 | 0 | 2 | 0.35 | 0.35 | 0.35 | 0.35 | # risk events (excluding ignitions)
|  |  | 25.e. | Other contact from object - Transmission | Yes | 1 | 0 | 2 | 1 | 3 | 0 | 0 | 0 | 0 | 0 | 0 | 0 | 0 | 0.283 | 0.283 | 0.283 | 0.283 | # risk events (excluding ignitions)
|  | 26. Equipment / facility failure - Transmission | 26.a. | Capacitor bank damage or failure- Transmission | No | 0 | 0 | 0 | 0 | 0 | 0 | 0 | 0 | 0 | 0 | 0 | 0 | 0 | 0 | 0 | 0 | 0 | # risk events (excluding ignitions)
|  |  | 26.b. | Conductor damage or failure — Transmission | Yes | 2 | 6 | 6 | 2 | 0 | 4 | 0 | 2 | 0 | 0 | 0 | 1 | 0 | 0.96125 | 0.96125 | 0.96125 | 0.96125 | # risk events (excluding ignitions)
|  |  | 26.c. | Fuse damage or failure - Transmission | No | 0 | 0 | 0 | 0 | 0 | 0 | 0 | 0 | 0 | 0 | 0 | 0 | 0 | 0 | 0 | 0 | 0 | # risk events (excluding ignitions)
|  |  | 26.d. | Lightning arrestor damage or failure- Transmission | No | 0 | 0 | 0 | 0 | 0 | 0 | 0 | 0 | 0 | 0 | 0 | 0 | 0 | 0 | 0 | 0 | 0 | # risk events (excluding ignitions)
|  |  | 26.e. | Switch damage or failure- Transmission | Yes | 3 | 0 | 1 | 0 | 0 | 0 | 1 | 1 | 0 | 0 | 1 | 0 | 0 | 0.14025 | 0.14025 | 0.14025 | 0.14025 | # risk events (excluding ignitions)
|  |  | 26.f. | Pole damage or failure - Transmission | Yes | 1 | 0 | 0 | 4 | 3 | 0 | 0 | 0 | 0 | 0 | 0 | 0 | 0 | 0.3305 | 0.3305 | 0.3305 | 0.3305 | # risk events (excluding ignitions)
|  |  | 26.g. | Insulator and brushing damage or failure - Transmission | Yes | 29 | 13 | 6 | 3 | 8 | 0 | 0 | 0 | 0 | 0 | 0 | 11 | 11 | 1.5 | 1.5 | 1.5 | 1.5 | # risk events (excluding ignitions)
|  |  | 26.h. | Crossarm damage or failure - Transmission | Yes | 0 | 0 | 0 | 0 | 0 | 0 | 0 | 0 | 0 | 0 | 0 | 0 | 0 | 0 | 0 | 0 | 0 | # risk events (excluding ignitions)
|  |  | 26.i. | Voltage regulator / booster damage or failure - Transmission | No | 0 | 0 | 0 | 0 | 0 | 0 | 0 | 0 | 0 | 0 | 0 | 0 | 0 | 0 | 0 | 0 | 0 | # risk events (excluding ignitions)
|  |  | 26.j. | Recloser damage or failure - Transmission | No | 0 | 0 | 0 | 0 | 0 | 0 | 0 | 0 | 0 | 0 | 0 | 0 | 0 | 0 | 0 | 0 | 0 | # risk events (excluding ignitions)
|  |  | 26.k. | Anchor / guy damage or failure - Transmission | Yes | 0 | 0 | 1 | 0 | 0 | 0 | 0 | 0 | 0 | 0 | 0 | 0 | 0 | 0.0475 | 0.0475 | 0.0475 | 0.0475 | # risk events (excluding ignitions)
|  |  | 26.l. | Sectionalizer damage or failure - Transmission | No | 0 | 0 | 0 | 0 | 0 | 0 | 0 | 0 | 0 | 0 | 0 | 0 | 0 | 0 | 0 | 0 | 0 | # risk events (excluding ignitions)
|  |  | 26.m. | Connection device damage or failure - Transmission | Yes | 0 | 0 | 0 | 1 | 1 | 0 | 0 | 0 | 0 | 0 | 0 | 0 | 0 | 0.09525 | 0.09525 | 0.09525 | 0.09525 | # risk events (excluding ignitions)
|  |  | 26.n. | Transformer damage or failure - Transmission | No | 0 | 0 | 0 | 0 | 0 | 0 | 0 | 0 | 0 | 0 | 0 | 0 | 0 | 0 | 0 | 0 | 0 | # risk events (excluding ignitions)
|  |  | 26.o. | Other - Transmission | Yes | 1 | 0 | 0 | 0 | 0 | 0 | 2 | 0 | 0 | 0 | 0 | 0 | 0 | 0.1 | 0.1 | 0.1 | 0.1 | # risk events (excluding ignitions)
|  | 27. Wire-to-wire contact - Transmission | 27.a. | Wire-to-wire contact / contamination- Transmission | Yes | 1 | 0 | 0 | 0 | 0 | 0 | 0 | 0 | 0 | 0 | 0 | 0 | 0 | 0 | 0 | 0 | 0 | # risk events (excluding ignitions)
|  | 28. Contamination - Transmission | 28.a. | Contamination - Transmission | Yes | 3 | 8 | 0 | 3 | 1 | 0 | 1 | 0 | 0 | 0 | 0 | 1 | 0 | 0.61375 | 0.61375 | 0.61375 | 0.61375 | # risk events (excluding ignitions)
|  | 29. Utility work / Operation | 29.a. | Utility work / Operation | Yes | 0 | 0 | 2 | 0 | 0 | 1 | 0 | 0 | 1 | 1 | 0 | 0 | 0 | 0.15 | 0.15 | 0.15 | 0.15 | # risk events (excluding ignitions)
|  | 30. Vandalism / Theft - Transmission | 30.a. | Vandalism / Theft - Transmission | Yes | 0 | 0 | 0 | 0 | 0 | 0 | 0 | 0 | 0 | 0 | 0 | 0 | 0 | 0 | 0 | 0 | 0 | # risk events (excluding ignitions)
|  | 31. Other- Transmission | 31.a. | All Other- Transmission | Yes | 1 | 0 | 0 | 0 | 0 | 0 | 0 | 0 | 0 | 0 | 2 | 2 | 0 | 0 | 0 | 0 | 0 | # risk events (excluding ignitions)
|  | 32. Unknown- Transmission | 32.a. | Unknown - Transmission | Yes | 10 | 10 | 8 | 10 | 4 | 1 | 3 | 1 | 1 | 1 | 1 | 2 | 2 | 1.931 | 1.931 | 1.931 | 1.931 | # risk events (excluding ignitions)
x | Ignition - Distribution | 33. Contact from object - Distribution | 33.a. | Veg. contact- Distribution | Yes | 5 | 4 | 3 | 3 | 1 | 0 | 0 | 0 | 0 | 0 | 0 | 0 | 0 | 0.50794 | 0.50794 | 0.50794 | 0.50794 | # ignitions
|  |  | 33.b. | Animal contact- Distribution | Yes | 0 | 2 | 1 | 1 | 1 | 0 | 1 | 1 | 0 | 1 | 0 | 1 | 1 | 0.3436 | 0.3436 | 0.3436 | 0.3436 | # ignitions
|  |  | 33.c. | Balloon contact- Distribution | Yes | 2 | 3 | 5 | 8 | 0 | 0 | 2 | 0 | 0 | 0 | 2 | 1 | 0 | 0.89335 | 0.89335 | 0.89335 | 0.89335 | # ignitions
|  |  | 33.d. | Vehicle contact- Distribution | Yes | 6 | 4 | 4 | 1 | 3 | 0 | 1 | 1 | 0 | 0 | 0 | 0 | 0 | 0.69388 | 0.69388 | 0.69388 | 0.69388 | # ignitions
|  |  | 33.e. | Other contact from object - Distribution | Yes | 3 | 2 | 2 | 1 | 0 | 0 | 0 | 0 | 0 | 0 | 1 | 1 | 0 | 0.24695 | 0.24695 | 0.24695 | 0.24695 | # ignitions
|  | 34. Equipment / facility failure - Distribution | 34.a. | Capacitor bank damage or failure- Distribution | Yes | 0 | 1 | 0 | 0 | 0 | 0 | 0 | 1 | 0 | 0 | 1 | 0 | 0 | 0.062 | 0.062 | 0.062 | 0.062 | # ignitions
|  |  | 34.b. | Conductor damage or failure — Distribution | Yes | 2 | 3 | 1 | 1 | 0 | 0 | 0 | 1 | 0 | 0 | 1 | 1 | 0 | 0.27815 | 0.27815 | 0.27815 | 0.27815 | # ignitions
|  |  | 34.c. | Fuse damage or failure - Distribution | Yes | 0 | 0 | 1 | 0 | 1 | 0 | 0 | 1 | 0 | 0 | 0 | 0 | 0 | 0.1 | 0.1 | 0.1 | 0.1 | # ignitions
|  |  | 34.d. | Lightning arrestor damage or failure- Distribution | Yes | 0 | 2 | 1 | 0 | 0 | 1 | 0 | 2 | 2 | 0 | 0 | 0 | 0 | 0.2475 | 0.2475 | 0.2475 | 0.2475 | # ignitions
|  |  | 34.e. | Switch damage or failure- Distribution | Yes | 1 | 0 | 0 | 1 | 1 | 0 | 0 | 1 | 0 | 0 | 1 | 0 | 0 | 0.14653 | 0.14653 | 0.14653 | 0.14653 | # ignitions
|  |  | 34.f. | Pole damage or failure - Distribution | Yes | 0 | 0 | 0 | 0 | 0 | 0 | 0 | 0 | 1 | 0 | 0 | 0 | 0 | 0.05 | 0.05 | 0.05 | 0.05 | # ignitions
|  |  | 34.g. | Insulator and brushing damage or failure - Distribution | No | 0 | 0 | 0 | 0 | 0 | 0 | 0 | 0 | 0 | 0 | 0 | 0 | 0 | 0 | 0 | 0 | 0 | # ignitions
|  |  | 34.h. | Crossarm damage or failure - Distribution | Yes | 0 | 0 | 0 | 1 | 1 | 0 | 0 | 0 | 0 | 0 | 0 | 0 | 0 | 0.09995 | 0.09995 | 0.09995 | 0.09995 | # ignitions
|  |  | 34.i. | Voltage regulator / booster damage or failure - Distribution | No | 0 | 0 | 0 | 0 | 0 | 0 | 0 | 0 | 0 | 0 | 0 | 0 | 0 | 0 | 0 | 0 | 0 | # ignitions
|  |  | 34.j. | Recloser damage or failure - Distribution | No | 0 | 0 | 0 | 0 | 0 | 0 | 0 | 0 | 0 | 0 | 0 | 0 | 0 | 0 | 0 | 0 | 0 | # ignitions
|  |  | 34.k. | Anchor / guy damage or failure - Distribution | Yes | 0 | 0 | 0 | 1 | 1 | 0 | 0 | 0 | 1 | 0 | 0 | 0 | 0 | 0.1499 | 0.1499 | 0.1499 | 0.1499 | # ignitions
|  |  | 34.l. | Sectionalizer damage or failure - Distribution | No | 0 | 0 | 0 | 0 | 0 | 0 | 0 | 0 | 0 | 0 | 0 | 0 | 0 | 0 | 0 | 0 | 0 | # ignitions
|  |  | 34.m. | Connection device damage or failure - Distribution | Yes | 2 | 3 | 0 | 0 | 1 | 1 | 0 | 2 | 0 | 0 | 0 | 1 | 1 | 0.3368 | 0.3368 | 0.3368 | 0.3368 | # ignitions
|  |  | 34.n. | Transformer damage or failure - Distribution | Yes | 1 | 2 | 0 | 1 | 0 | 0 | 0 | 0 | 0 | 1 | 0 | 0 | 0 | 0.13045 | 0.13045 | 0.13045 | 0.13045 | # ignitions
|  |  | 34.o. | Other - Distribution | Yes | 0 | 1 | 1 | 1 | 3 | 0 | 0 | 2 | 0 | 0 | 0 | 0 | 0 | 0.37687 | 0.37687 | 0.37687 | 0.37687 | # ignitions
|  | 35. Wire-to-wire contact - Distribution | 35.a. | Wire-to-wire contact / contamination- Distribution | Yes | 0 | 0 | 0 | 1 | 2 | 0 | 0 | 0 | 0 | 0 | 0 | 0 | 0 | 0.14818 | 0.14818 | 0.14818 | 0.14818 | # ignitions
|  | 36. Contamination - Distribution | 36.a. | Contamination - Distribution | No | 0 | 0 | 0 | 0 | 0 | 0 | 0 | 0 | 0 | 0 | 0 | 0 | 0 | 0 | 0 | 0 | 0 | # ignitions
|  | 37. Utility work / Operation | 37.a. | Utility work / Operation | No | 0 | 0 | 0 | 0 | 0 | 0 | 0 | 0 | 0 | 0 | 0 | 0 | 0 | 0 | 0 | 0 | 0 | # ignitions
|  | 38. Vandalism / Theft - Distribution | 38.a. | Vandalism / Theft - Distribution | Yes | 0 | 1 | 1 | 0 | 0 | 0 | 0 | 0 | 0 | 0 | 0 | 1 | 0 | 0.099125 | 0.099125 | 0.099125 | 0.099125 | # ignitions
|  | 39. Other- Distribution | 39.a. | All Other- Distribution | No | 0 | 0 | 0 | 0 | 0 | 0 | 0 | 0 | 0 | 0 | 0 | 0 | 0 | 0 | 0 | 0 | 0 | # ignitions
|  | 40. Unknown- Distribution | 40.a. | Unknown - Distribution | Yes | 2 | 0 | 1 | 0 | 0 | 0 | 0 | 0 | 0 | 0 | 0 | 0 | 0 | 0.046525 | 0.046525 | 0.046525 | 0.046525 | # ignitions
x | Ignition - Transmission | 41. Contact from object - Transmission | 41.a. | Veg. contact- Transmission | Yes | 0 | 0 | 0 | 0 | 0 | 0 | 0 | 0 | 0 | 0 | 0 | 0 | 0 | 0 | 0 | 0 | 0 | # ignitions
|  |  | 41.b. | Animal contact- Transmission | Yes | 3 | 0 | 0 | 1 | 0 | 0 | 0 | 0 | 1 | 0 | 0 | 0 | 1 | 0.0835 | 0.0835 | 0.0835 | 0.0835 | # ignitions
|  |  | 41.c. | Balloon contact- Transmission | Yes | 1 | 0 | 1 | 0 | 1 | 0 | 0 | 0 | 0 | 1 | 0 | 0 | 1 | 0.09175 | 0.09175 | 0.09175 | 0.09175 | # ignitions
|  |  | 41.d. | Vehicle contact- Transmission | Yes | 0 | 0 | 0 | 3 | 0 | 0 | 0 | 0 | 0 | 0 | 0 | 0 | 0 | 0.15 | 0.15 | 0.15 | 0.15 | # ignitions
|  |  | 41.e. | Other contact from object - Transmission | Yes | 0 | 1 | 0 | 1 | 0 | 0 | 0 | 0 | 0 | 0 | 0 | 0 | 0 | 0.09175 | 0.09175 | 0.09175 | 0.09175 | # ignitions
|  | 42. Equipment / facility failure - Transmission | 42.a. | Capacitor bank damage or failure- Transmission | Yes | 0 | 0 | 0 | 0 | 0 | 0 | 0 | 0 | 0 | 0 | 0 | 0 | 0 | 0 | 0 | 0 | 0 | # ignitions
|  |  | 42.b. | Conductor damage or failure — Transmission | Yes | 0 | 0 | 0 | 0 | 0 | 0 | 0 | 0 | 0 | 0 | 0 | 0 | 0 | 0 | 0 | 0 | 0 | # ignitions
|  |  | 42.c. | Fuse damage or failure - Transmission | Yes | 0 | 0 | 0 | 0 | 0 | 0 | 0 | 0 | 0 | 0 | 0 | 0 | 0 | 0 | 0 | 0 | 0 | # ignitions
|  |  | 42.d. | Lightning arrestor damage or failure- Transmission | Yes | 0 | 0 | 0 | 0 | 0 | 0 | 0 | 0 | 0 | 0 | 0 | 0 | 0 | 0 | 0 | 0 | 0 | # ignitions
|  |  | 42.e. | Switch damage or failure- Transmission | Yes | 0 | 0 | 0 | 0 | 0 | 0 | 0 | 0 | 0 | 0 | 0 | 0 | 0 | 0 | 0 | 0 | 0 | # ignitions
|  |  | 42.f. | Pole damage or failure - Transmission | Yes | 0 | 0 | 0 | 0 | 0 | 0 | 0 | 0 | 0 | 0 | 0 | 0 | 0 | 0 | 0 | 0 | 0 | # ignitions
|  |  | 42.g. | Insulator and brushing damage or failure - Transmission | No | 0 | 0 | 0 | 0 | 0 | 0 | 0 | 0 | 0 | 0 | 0 | 0 | 0 | 0 | 0 | 0 | 0 | # ignitions
|  |  | 42.h. | Crossarm damage or failure - Transmission | Yes | 0 | 0 | 0 | 0 | 0 | 0 | 0 | 0 | 0 | 0 | 0 | 0 | 0 | 0 | 0 | 0 | 0 | # ignitions
|  |  | 42.i. | Voltage regulator / booster damage or failure - Transmission | No | 0 | 0 | 0 | 0 | 0 | 0 | 0 | 0 | 0 | 0 | 0 | 0 | 0 | 0 | 0 | 0 | 0 | # ignitions
|  |  | 42.j. | Recloser damage or failure - Transmission | No | 0 | 0 | 0 | 0 | 0 | 0 | 0 | 0 | 0 | 0 | 0 | 0 | 0 | 0 | 0 | 0 | 0 | # ignitions
|  |  | 42.k. | Anchor / guy damage or failure - Transmission | Yes | 0 | 0 | 0 | 0 | 0 | 0 | 0 | 0 | 0 | 0 | 0 | 0 | 0 | 0 | 0 | 0 | 0 | # ignitions
|  |  | 42.l. | Sectionalizer damage or failure - Transmission | No | 0 | 0 | 0 | 0 | 0 | 0 | 0 | 0 | 0 | 0 | 0 | 0 | 0 | 0 | 0 | 0 | 0 | # ignitions
|  |  | 42.m. | Connection device damage or failure - Transmission | Yes | 1 | 0 | 0 | 0 | 0 | 0 | 0 | 0 | 0 | 0 | 0 | 0 | 0 | 0 | 0 | 0 | 0 | # ignitions
|  |  | 42.n. | Transformer damage or failure - Transmission | Yes | 0 | 0 | 0 | 0 | 0 | 0 | 0 | 0 | 0 | 0 | 0 | 0 | 0 | 0 | 0 | 0 | 0 | # ignitions
|  |  | 42.o. | Other - Transmission | Yes | 0 | 0 | 0 | 0 | 0 | 1 | 0 | 0 | 0 | 0 | 0 | 0 | 0 | 0.05 | 0.05 | 0.05 | 0.05 | # ignitions
|  | 43. Wire-to-wire contact - Transmission | 43.a. | Wire-to-wire contact / contamination- Transmission | Yes | 0 | 0 | 0 | 0 | 0 | 0 | 0 | 0 | 0 | 0 | 1 | 0 | 0 | 0 | 0 | 0 | 0 | # ignitions
|  | 44. Contamination - Transmission | 44.a. | Contamination - Transmission | No | 0 | 0 | 0 | 0 | 0 | 0 | 0 | 0 | 0 | 0 | 0 | 0 | 0 | 0 | 0 | 0 | 0 | # ignitions
|  | 45. Utility work / Operation | 45.a. | Utility work / Operation | No | 0 | 0 | 0 | 0 | 0 | 0 | 0 | 0 | 0 | 0 | 0 | 0 | 0 | 0 | 0 | 0 | 0 | # ignitions
|  | 46. Vandalism / Theft - Transmission | 46.a. | Vandalism / Theft - Transmission | Yes | 0 | 0 | 0 | 0 | 0 | 0 | 0 | 0 | 0 | 0 | 0 | 0 | 0 | 0 | 0 | 0 | 0 | # ignitions
|  | 47. Other- Transmission | 47.a. | All Other- Transmission | No | 0 | 0 | 0 | 0 | 0 | 0 | 0 | 0 | 0 | 0 | 0 | 0 | 0 | 0 | 0 | 0 | 0 | # ignitions
|  | 48. Unknown- Transmission | 48.a. | Unknown - Transmission | Yes | 0 | 1 | 0 | 0 | 1 | 0 | 1 | 0 | 0 | 0 | 0 | 0 | 0 | 0.14588 | 0.14588 | 0.14588 | 0.14588 | # ignitions
x | Ignition - Secondary | 49. All - Secondary | 49.a. | All - Secondary | Yes | 3 | 0 | 1 | 0 | 4 | 0 | 0 | 4 | 0 | 0 | 2 | 3 | 0 | 0.45 | 0.45 | 0.45 | 0.45 | # ignitions | SDG&E does not track all secondary outages, so for purposes of outage to ignition comparisons, secondary distribution ignitions are separated from primary distribution ignitions.

## Table 7.2
| Utility | SDG&E | Notes:
| Table No. | 7.2 | Transmission lines refer to all lines at or above 65kV, and distribution lines refer to all lines below 65kV.
| Date Modified | 2022-02-01 | Data from 2015 - 2019 should be actual numbers. 2020 - 2023 should be projected. In future submissions update projected numbers with actuals
[6 empty] | Number of ignitions by HFTD tier | [27 empty] | Projected ignitions by HFTD tier
| Table 7.2: Key recent and projected drivers of ignitions by HFTD region |  |  |  |  | Non-HFTD | HFTD Zone 1 | HFTD Tier 2 | HFTD Tier 3 | Non-HFTD | HFTD Zone 1 | HFTD Tier 2 | HFTD Tier 3 | Non-HFTD | HFTD Zone 1 | HFTD Tier 2 | HFTD Tier 3 | Non-HFTD | HFTD Zone 1 | HFTD Tier 2 | HFTD Tier 3 | Non-HFTD | HFTD Zone 1 | HFTD Tier 2 | HFTD Tier 3 | Non-HFTD | HFTD Zone 1 | HFTD Tier 2 | HFTD Tier 3 | Non-HFTD | HFTD Zone 1 | HFTD Tier 2 | HFTD Tier 3 | Non-HFTD | HFTD Zone 1 | HFTD Tier 2 | HFTD Tier 3
|  | Metric type | # | Ignition driver | Are ignitions tracked for ignition driver? (yes / no) | 2015 | 2015 | 2015 | 2015 | 2016 | 2016 | 2016 | 2016 | 2017 | 2017 | 2017 | 2017 | 2018 | 2018 | 2018 | 2018 | 2019 | 2019 | 2019 | 2019 | 2020 | 2020 | 2020 | 2020 | 2021 | 2021 | 2021 | 2021 | 2022 | 2022 | 2022 | 2022 | Unit(s) | Comments
x | Ignition - Distribution | 1. Contact from object - Distribution | 1.a. | Veg. contact- Distribution | Yes | 0 | 0 | 2 | 3 | 2 | 0 | 2 | 0 | 1 | 0 | 0 | 2 | 3 | 0 | 0 | 0 | 0 | 0 | 1 | 0 | 0 | 0 | 0 | 0 | 0 |  | 0 | 0 | 1.199 |  | 0.5231 | 0.3096 | # ignitions
|  |  | 1.b. | Animal contact- Distribution | Yes | 0 | 0 | 0 | 0 | 1 | 0 | 1 | 0 | 1 | 0 | 0 | 0 | 0 | 0 | 0 | 1 | 0 | 0 | 1 | 0 | 0 | 0 | 0 | 2 | 0 |  | 2 | 1 | 0.3996 |  | 0.3861 | 0.5887 | # ignitions
|  |  | 1.c. | Balloon contact- Distribution | Yes | 2 | 0 | 0 | 0 | 3 | 0 | 0 | 0 | 3 | 0 | 1 | 1 | 3 | 0 | 2 | 3 | 0 | 0 | 0 | 0 | 1 | 0 | 1 | 0 | 2 |  | 1 | 0 | 2 |  | 0.7948 | 0.7786 | # ignitions
|  |  | 1.d. | Vehicle contact- Distribution | Yes | 2 | 0 | 3 | 1 | 2 | 0 | 1 | 1 | 1 | 0 | 2 | 1 | 0 | 0 | 1 | 0 | 1 | 0 | 2 | 0 | 0 | 0 | 1 | 1 | 0 |  | 0 | 0 | 0.8 |  | 1.386 | 0.5895 | # ignitions
|  |  | 1.e. | Other contact from object - Distribution | Yes | 2 | 0 | 1 | 0 | 1 | 0 | 1 | 0 | 0 | 0 | 1 | 1 | 1 | 0 | 0 | 0 | 0 | 0 | 0 | 0 | 0 | 0 | 0 | 0 | 0 |  | 1 | 1 | 0.4 |  | 0.3931 | 0.1947 | # ignitions
|  | 2. Equipment / facility failure - Distribution | 2.a. | Capacitor bank damage or failure- Distribution | Yes | 0 | 0 | 0 | 0 | 0 | 0 | 1 | 0 | 0 | 0 | 0 | 0 | 0 | 0 | 0 | 0 | 0 | 0 | 0 | 0 | 0 | 0 | 0 | 1 | 1 |  | 0 | 0 | 0 |  | 0.103 | 0.145 | # ignitions
|  |  | 2.b. | Conductor damage or failure — Distribution | Yes | 1 | 0 | 1 | 0 | 1 | 0 | 1 | 1 | 0 | 0 | 0 | 1 | 0 | 0 | 1 | 0 | 0 | 0 | 0 | 0 | 0 | 0 | 0 | 1 | 1 |  | 0 | 1 | 0.1978 |  | 0.3861 | 0.5287 | # ignitions
|  |  | 2.c. | Fuse damage or failure - Distribution | Yes | 0 | 0 | 0 | 0 | 0 | 0 | 0 | 0 | 1 | 0 | 0 | 0 | 0 | 0 | 0 | 0 | 0 | 0 | 0 | 1 | 1 | 0 | 0 | 0 | 0 |  | 0 | 0 | 0.4 |  | 0 | 0 | # ignitions
|  |  | 2.d. | Lightning arrestor damage or failure- Distribution | Yes | 0 | 0 | 0 | 0 | 0 | 0 | 1 | 1 | 0 | 0 | 0 | 1 | 0 | 0 | 0 | 0 | 0 | 0 | 0 | 0 | 0 | 0 | 2 | 3 | 0 |  | 0 | 0 | 0 |  | 0.6 | 0.39 | # ignitions
|  |  | 2.e. | Switch damage or failure- Distribution | Yes | 0 | 0 | 0 | 1 | 0 | 0 | 0 | 0 | 0 | 0 | 0 | 0 | 0 | 0 | 1 | 0 | 0 | 0 | 1 | 0 | 1 | 0 | 0 | 0 | 0 |  | 0 | 1 | 0.2 |  | 0.3861 | 0 | # ignitions
|  |  | 2.f. | Pole damage or failure - Distribution | Yes | 0 | 0 | 0 | 0 | 0 | 0 | 0 | 0 | 0 | 0 | 0 | 0 | 0 | 0 | 0 | 0 | 0 | 0 | 0 | 0 | 0 | 0 | 1 | 0 | 0 |  | 0 | 0 | 0 |  | 0.2 | 0 | # ignitions
|  |  | 2.g. | Insulator and brushing damage or failure - Distribution | No | 0 | 0 | 0 | 0 | 0 | 0 | 0 | 0 | 0 | 0 | 0 | 0 | 0 | 0 | 0 | 0 | 0 | 0 | 0 | 0 | 0 | 0 | 0 | 0 | 0 | 0 | 0 | 0 | 0 | 0 | 0 | 0 | # ignitions
|  |  | 2.h. | Crossarm damage or failure - Distribution | Yes | 0 | 0 | 0 | 0 | 0 | 0 | 0 | 0 | 0 | 0 | 0 | 0 | 1 | 0 | 0 | 0 | 1 | 0 | 0 | 0 | 0 | 0 | 0 | 0 | 0 |  | 0 | 0 | 0.3998 |  | 0 | 0 | # ignitions
|  |  | 2.i. | Voltage regulator / booster damage or failure - Distribution | No | 0 | 0 | 0 | 0 | 0 | 0 | 0 | 0 | 0 | 0 | 0 | 0 | 0 | 0 | 0 | 0 | 0 | 0 | 0 | 0 | 0 | 0 | 0 | 0 | 0 |  | 0 | 0 | 0 |  | 0 | 0 | # ignitions
|  |  | 2.j. | Recloser damage or failure - Distribution | No | 0 | 0 | 0 | 0 | 0 | 0 | 0 | 0 | 0 | 0 | 0 | 0 | 0 | 0 | 0 | 0 | 0 | 0 | 0 | 0 | 0 | 0 | 0 | 0 | 0 |  | 0 | 0 | 0 |  | 0 | 0 | # ignitions
|  |  | 2.k. | Anchor / guy damage or failure - Distribution | Yes | 0 | 0 | 0 | 0 | 0 | 0 | 0 | 0 | 0 | 0 | 0 | 0 | 1 | 0 | 0 | 0 | 1 | 0 | 0 | 0 | 0 | 0 | 0 | 1 | 0 |  | 0 | 0 | 0.3996 |  | 0 | 0.2 | # ignitions
|  |  | 2.l. | Sectionalizer damage or failure - Distribution | No | 0 | 0 | 0 | 0 | 0 | 0 | 0 | 0 | 0 | 0 | 0 | 0 | 0 | 0 | 0 | 0 | 0 | 0 | 0 | 0 | 0 | 0 | 0 | 0 | 0 |  | 0 | 0 | 0 |  | 0 | 0 | # ignitions
|  |  | 2.m. | Connection device damage or failure - Distribution | Yes | 2 | 0 | 0 | 0 | 1 | 0 | 1 | 1 | 0 | 0 | 0 | 0 | 0 | 0 | 0 | 0 | 1 | 0 | 0 | 0 | 1 | 0 | 0 | 2 | 0 |  | 0 | 2 | 0.5994 |  | 0.1876 | 0.5602 | # ignitions
|  |  | 2.n. | Transformer damage or failure - Distribution | Yes | 1 | 0 | 0 | 0 | 0 | 0 | 1 | 1 | 0 | 0 | 0 | 0 | 0 | 0 | 0 | 1 | 0 | 0 | 0 | 0 | 0 | 0 | 0 | 0 | 1 |  | 0 | 0 | 0 |  | 0.1931 | 0.3287 | # ignitions
|  |  | 2.o. | Other - Distribution | Yes | 0 | 0 | 0 | 0 | 0 | 0 | 0 | 1 | 0 | 0 | 1 | 0 | 1 | 0 | 0 | 0 | 1 | 0 | 1 | 1 | 1 | 0 | 1 | 0 | 0 |  | 0 | 0 | 0.5996 |  | 0.5792 | 0.3287 | # ignitions
|  | 3. Wire-to-wire contact - Distribution | 3.a. | Wire-to-wire contact / contamination- Distribution | Yes | 0 | 0 | 0 | 0 | 0 | 0 | 0 | 0 | 0 | 0 | 0 | 0 | 1 | 0 | 0 | 0 | 1 | 0 | 1 | 0 | 0 | 0 | 0 | 0 | 0 |  | 0 | 0 | 0.3996 |  | 0.1931 | 0 | # ignitions
|  | 4. Contamination - Distribution | 4.a. | Contamination - Distribution | No | 0 | 0 | 0 | 0 | 0 | 0 | 0 | 0 | 0 | 0 | 0 | 0 | 0 | 0 | 0 | 0 | 0 | 0 | 0 | 0 | 0 | 0 | 0 | 0 | 0 |  | 0 | 0 | 0 |  | 0 | 0 | # ignitions
|  | 5. Utility work / Operation | 5.a. | Utility work / Operation | No | 0 | 0 | 0 | 0 | 0 | 0 | 0 | 0 | 0 | 0 | 0 | 0 | 0 | 0 | 0 | 0 | 0 | 0 | 0 | 0 | 0 | 0 | 0 | 0 | 0 |  | 0 | 0 | 0 |  | 0 | 0 | # ignitions
|  | 6. Vandalism / Theft - Distribution | 6.a. | Vandalism / Theft - Distribution | Yes | 0 | 0 | 0 | 0 | 0 | 0 | 0 | 1 | 1 | 0 | 0 | 0 | 0 | 0 | 0 | 0 | 0 | 0 | 0 | 0 | 0 | 0 | 0 | 0 | 0 |  | 1 | 0 | 0.2 |  | 0 | 0.1965 | # ignitions
|  | 7. Other- Distribution | 7.a. | All Other- Distribution | No | 0 | 0 | 0 | 0 | 0 | 0 | 0 | 0 | 0 | 0 | 0 | 0 | 0 | 0 | 0 | 0 | 0 | 0 | 0 | 0 | 0 | 0 | 0 | 0 | 0 |  | 0 | 0 | 0 |  | 0 | 0 | # ignitions
|  | 8. Unknown- Distribution | 8.a. | Unknown - Distribution | Yes | 0 | 0 | 1 | 1 | 0 | 0 | 0 | 0 | 0 | 0 | 1 | 0 | 0 | 0 | 0 | 0 | 0 | 0 | 0 | 0 | 0 | 0 | 0 | 0 | 0 |  | 0 | 0 | 0 |  | 0.1861 | 0 | # ignitions
x | Ignition - Transmission | 9. Contact from object - Transmission | 9.a. | Veg. contact- Transmission | Yes | 0 | 0 | 0 | 0 | 0 | 0 | 0 | 0 | 0 | 0 | 0 | 0 | 0 | 0 | 0 | 0 | 0 | 0 | 0 | 0 | 0 | 0 | 0 | 0 | 2 |  | 2 | 1 | 0 |  | 0 | 0 | # ignitions
|  |  | 9.b. | Animal contact- Transmission | Yes | 2 | 0 | 1 | 0 | 0 | 0 | 0 | 0 | 0 | 0 | 0 | 0 | 0 | 0 | 1 | 0 | 0 | 0 | 0 | 0 | 0 | 0 | 0 | 1 | 0 |  | 0 | 0 | 0 |  | 0.167 | 0.167 | # ignitions
|  |  | 9.c. | Balloon contact- Transmission | Yes | 0 | 0 | 1 | 0 | 0 | 0 | 0 | 0 | 0 | 0 | 1 | 0 | 0 | 0 | 0 | 0 | 1 | 0 | 0 | 0 | 0 | 0 | 0 | 0 | 0 |  | 0 | 1 | 0.2 |  | 0.167 | 0 | # ignitions
|  |  | 9.d. | Vehicle contact- Transmission | Yes | 0 | 0 | 0 | 0 | 0 | 0 | 0 | 0 | 0 | 0 | 0 | 0 | 2 | 0 | 0 | 1 | 0 | 0 | 0 | 0 | 0 | 0 | 0 | 0 | 0 |  | 2 | 0 | 0.4 |  | 0 | 0.2 | # ignitions
|  |  | 9.e. | Other contact from object - Transmission | Yes | 0 | 0 | 0 | 0 | 0 | 0 | 1 | 0 | 0 | 0 | 0 | 0 | 0 | 0 | 1 | 0 | 0 | 0 | 0 | 0 | 0 | 0 | 0 | 0 | 0 |  | 0 | 0 | 0 |  | 0.367 | 0 | # ignitions
|  | 10. Equipment / facility failure - Transmission | 10.a. | Capacitor bank damage or failure- Transmission | Yes | 0 | 0 | 0 | 0 | 0 | 0 | 0 | 0 | 0 | 0 | 0 | 0 | 0 | 0 | 0 | 0 | 0 | 0 | 0 | 0 | 0 | 0 | 0 | 0 | 0 |  | 0 | 0 | 0 |  | 0 | 0 | # ignitions
|  |  | 10.b. | Conductor damage or failure — Transmission | Yes | 0 | 0 | 0 | 0 | 0 | 0 | 0 | 0 | 0 | 0 | 0 | 0 | 0 | 0 | 0 | 0 | 0 | 0 | 0 | 0 | 0 | 0 | 0 | 0 | 0 |  | 0 | 0 | 0 |  | 0 | 0 | # ignitions
|  |  | 10.c. | Fuse damage or failure - Transmission | Yes | 0 | 0 | 0 | 0 | 0 | 0 | 0 | 0 | 0 | 0 | 0 | 0 | 0 | 0 | 0 | 0 | 0 | 0 | 0 | 0 | 0 | 0 | 0 | 0 | 0 |  | 0 | 0 | 0 |  | 0 | 0 | # ignitions
|  |  | 10.d. | Lightning arrestor damage or failure- Transmission | Yes | 0 | 0 | 0 | 0 | 0 | 0 | 0 | 0 | 0 | 0 | 0 | 0 | 0 | 0 | 0 | 0 | 0 | 0 | 0 | 0 | 0 | 0 | 0 | 0 | 0 |  | 0 | 0 | 0 |  | 0 | 0 | # ignitions
|  |  | 10.e. | Switch damage or failure- Transmission | Yes | 0 | 0 | 0 | 0 | 0 | 0 | 0 | 0 | 0 | 0 | 0 | 0 | 0 | 0 | 0 | 0 | 0 | 0 | 0 | 0 | 0 | 0 | 0 | 0 | 0 |  | 0 | 0 | 0 |  | 0 | 0 | # ignitions
|  |  | 10.f. | Pole damage or failure - Transmission | Yes | 0 | 0 | 0 | 0 | 0 | 0 | 0 | 0 | 0 | 0 | 0 | 0 | 0 | 0 | 0 | 0 | 0 | 0 | 0 | 0 | 0 | 0 | 0 | 0 | 0 |  | 0 | 0 | 0 |  | 0 | 0 | # ignitions
|  |  | 10.g. | Insulator and brushing damage or failure - Transmission | No | 0 | 0 | 0 | 0 | 0 | 0 | 0 | 0 | 0 | 0 | 0 | 0 | 0 | 0 | 0 | 0 | 0 | 0 | 0 | 0 | 0 | 0 | 0 | 0 | 0 |  | 0 | 0 | 0 |  | 0 | 0 | # ignitions
|  |  | 10.h. | Crossarm damage or failure - Transmission | Yes | 0 | 0 | 0 | 0 | 0 | 0 | 0 | 0 | 0 | 0 | 0 | 0 | 0 | 0 | 0 | 0 | 0 | 0 | 0 | 0 | 0 | 0 | 0 | 0 | 0 |  | 0 | 0 | 0 |  | 0 | 0 | # ignitions
|  |  | 10.i. | Voltage regulator / booster damage or failure - Transmission | No | 0 | 0 | 0 | 0 | 0 | 0 | 0 | 0 | 0 | 0 | 0 | 0 | 0 | 0 | 0 | 0 | 0 | 0 | 0 | 0 | 0 | 0 | 0 | 0 | 0 |  | 0 | 0 | 0 |  | 0 | 0 | # ignitions
|  |  | 10.j. | Recloser damage or failure - Transmission | No | 0 | 0 | 0 | 0 | 0 | 0 | 0 | 0 | 0 | 0 | 0 | 0 | 0 | 0 | 0 | 0 | 0 | 0 | 0 | 0 | 0 | 0 | 0 | 0 | 0 |  | 0 | 0 | 0 |  | 0 | 0 | # ignitions
|  |  | 10.k. | Anchor / guy damage or failure - Transmission | Yes | 0 | 0 | 0 | 0 | 0 | 0 | 0 | 0 | 0 | 0 | 0 | 0 | 0 | 0 | 0 | 0 | 0 | 0 | 0 | 0 | 0 | 0 | 0 | 0 | 0 |  | 0 | 0 | 0 |  | 0 | 0 | # ignitions
|  |  | 10.l. | Sectionalizer damage or failure - Transmission | No | 0 | 0 | 0 | 0 | 0 | 0 | 0 | 0 | 0 | 0 | 0 | 0 | 0 | 0 | 0 | 0 | 0 | 0 | 0 | 0 | 0 | 0 | 0 | 0 | 0 |  | 0 | 0 | 0 |  | 0 | 0 | # ignitions
|  |  | 10.m. | Connection device damage or failure - Transmission | Yes | 0 | 0 | 1 | 0 | 0 | 0 | 0 | 0 | 0 | 0 | 0 | 0 | 0 | 0 | 0 | 0 | 0 | 0 | 0 | 0 | 0 | 0 | 0 | 0 | 0 |  | 0 | 0 | 0 |  | 0 | 0 | # ignitions
|  |  | 10.n. | Transformer damage or failure - Transmission | Yes | 0 | 0 | 0 | 0 | 0 | 0 | 0 | 0 | 0 | 0 | 0 | 0 | 0 | 0 | 0 | 0 | 0 | 0 | 0 | 0 | 0 | 0 | 0 | 0 | 0 |  | 0 | 0 | 0 |  | 0 | 0 | # ignitions
|  |  | 10.o. | Other - Transmission | Yes | 0 | 0 | 0 | 0 | 0 | 0 | 0 | 0 | 0 | 0 | 0 | 0 | 0 | 0 | 0 | 0 | 0 | 0 | 0 | 0 | 0 | 0 | 1 | 0 | 0 |  | 0 | 0 | 0 |  | 0.2 | 0 | # ignitions
|  | 11. Wire-to-wire contact - Transmission | 11.a. | Wire-to-wire contact / contamination- Transmission | Yes | 0 | 0 | 0 | 0 | 0 | 0 | 0 | 0 | 0 | 0 | 0 | 0 | 0 | 0 | 0 | 0 | 0 | 0 | 0 | 0 | 0 | 0 | 0 | 0 | 0 |  | 0 | 0 | 0 |  | 0 | 0 | # ignitions
|  | 12. Contamination - Transmission | 12.a. | Contamination - Transmission | No | 0 | 0 | 0 | 0 | 0 | 0 | 0 | 0 | 0 | 0 | 0 | 0 | 0 | 0 | 0 | 0 | 0 | 0 | 0 | 0 | 0 | 0 | 0 | 0 | 1 |  | 0 | 0 | 0 |  | 0 | 0 | # ignitions
|  | 13. Utility work / Operation | 13.a. | Utility work / Operation | No | 0 | 0 | 0 | 0 | 0 | 0 | 0 | 0 | 0 | 0 | 0 | 0 | 0 | 0 | 0 | 0 | 0 | 0 | 0 | 0 | 0 | 0 | 0 | 0 | 0 |  | 0 | 0 | 0 |  | 0 | 0 | # ignitions
|  | 14. Vandalism / Theft - Transmission | 14.a. | Vandalism / Theft - Transmission | Yes | 0 | 0 | 0 | 0 | 0 | 0 | 0 | 0 | 0 | 0 | 0 | 0 | 0 | 0 | 0 | 0 | 0 | 0 | 0 | 0 | 0 | 0 | 0 | 0 | 0 |  | 0 | 0 | 0 |  | 0 | 0 | # ignitions
|  | 15. Other- Transmission | 15.a. | All Other- Transmission | No | 0 | 0 | 0 | 0 | 0 | 0 | 0 | 0 | 0 | 0 | 0 | 0 | 0 | 0 | 0 | 0 | 0 | 0 | 0 | 0 | 0 | 0 | 0 | 0 | 0 |  | 0 | 0 | 0 |  | 0 | 0 | # ignitions
|  | 16. Unknown- Transmission | 16.a. | Unknown - Transmission | Yes | 0 | 0 | 0 | 0 | 1 | 0 | 0 | 0 | 0 | 0 | 0 | 0 | 0 | 0 | 0 | 0 | 0 | 0 | 1 | 0 | 0 | 0 | 1 | 0 | 0 |  | 0 | 0 | 0.2 |  | 0.3835 | 0 | # ignitions
x | Ignition - Secondary | 17. All- Secondary | 17.a. | All- Secondary | Yes | 1 | 0 | 2 | 0 | 0 | 0 | 0 | 0 | 0 | 0 | 0 | 1 | 0 | 0 | 0 | 0 | 3 | 0 | 0 | 1 | 0 | 0 | 4 | 0 | 0 |  | 0 | 0 | 0.6 |  | 0.8 | 0.4 | # ignitions | SDG&E does not track all secondary outages, so for purposes of outage to ignition comparisons, secondary distribution ignitions are separated from primary distribution ignitions.

## Table 8
| Utility | SDG&E
| Table No. | 8
| Date Modified | 2022-02-01
Note: These columns are placeholders for future QR submissions.
| Table 8: State of service territory and utility equipment |  |  | Non-HFTD | HFTD Zone 1 | HFTD Tier 2 | HFTD Tier 3 | Non-HFTD | HFTD Zone 1 | HFTD Tier 2 | HFTD Tier 3 | Non-HFTD | HFTD Zone 1 | HFTD Tier 2 | HFTD Tier 3 | Non-HFTD | HFTD Zone 1 | HFTD Tier 2 | HFTD Tier 3 | Non-HFTD | HFTD Zone 1 | HFTD Tier 2 | HFTD Tier 3 | Non-HFTD | HFTD Zone 1 | HFTD Tier 2 | HFTD Tier 3 | Non-HFTD | HFTD Zone 1 | HFTD Tier 2 | HFTD Tier 3 | Non-HFTD | HFTD Zone 1 | HFTD Tier 2 | HFTD Tier 3
| Metric type | # | Outcome metric name | 2015 | 2015 | 2015 | 2015 | 2016 | 2016 | 2016 | 2016 | 2017 | 2017 | 2017 | 2017 | 2018 | 2018 | 2018 | 2018 | 2019 | 2019 | 2019 | 2019 | 2020 | 2020 | 2020 | 2020 | 2021 | 2021 | 2021 | 2021 | 2022 | 2022 | 2022 | 2022 | Unit(s) | Comments
x | 1. State of service territory and equipment in urban areas | 1.a. | Circuit miles (including WUI and non-WUI) | [20 empty] | 9276.8924 | 0.12254 | 1113.7468 | 5.6534 | 9821.1125 |  | 1237.8879 | 8.071 |  |  |  |  | Circuit miles | For 2/5/21 submission, SDG&E approximated column AC by summing tier 2 and tier 3 data for 2020. For 2021 Q1 submission, SDG&E has refined it's query to only show data that represents an overlap of tier 2 and tier 3 within column AH. This comment applies to all rows in the table.
|  | 1.b. | Circuit miles in WUI | [20 empty] | 105.583 | 0 | 2.2797 | 0 | 2493.4203 |  | 932.2735 | 7.9722 |  |  |  |  | Circuit miles in WUI | For 11/1/21 submission, SDG&E redefined and updated its WUI area and the polygon query for the WUI metrics. Metric valus for "only WUI" changed due to this update.
|  | 1.c. | Number of critical facilities (including WUI and non-WUI) | [20 empty] | 13115 | 0 | 959 | 2 | 13431 |  | 926 | 5 |  |  |  |  | Number of critical facilities
|  | 1.d. | Number of critical facilities in WUI | [20 empty] | 109 | 0 | 0 | 0 | 2175 |  | 683 | 5 |  |  |  |  | Number of critical facilities in WUI
|  | 1.e. | Number of customers (including WUI and non-WUI) | [20 empty] | 1037581 | 2 | 83589 | 115 | 1181644 |  | 89430 | 121 |  |  |  |  | Number of customers
|  | 1.f. | Number of customers in WUI | [20 empty] | 5445 | 2 | 0 | 0 | 215834 |  | 70821 | 118 |  |  |  |  | Number of customers in WUI
|  | 1.g. | Number of customers belonging to access and functional needs populations (including WUI and non-WUI) | [20 empty] | 40564 | 0 | 3678 | 14 | 52622 |  | 4501 | 12 |  |  |  |  | Number of customers belonging to access and functional needs populations
|  | 1.h. | Number of customers belonging to access and functional needs populations in WUI | [20 empty] | 171 | 0 | 0 | 0 | 10852 |  | 3481 | 12 |  |  |  |  | Number of customers belonging to access and functional needs populations in WUI
|  | 1.i. | Circuit miles of overhead transmission lines (including WUI and non-WUI) | [20 empty] | 429.1828 | 0 | 110.6989 | 0 | 437.2464 |  | 108.3009 | 0 |  |  |  |  | Circuit miles of overhead transmission lines
|  | 1.j. | Circuit miles of overhead transmission lines in WUI | [20 empty] | 33.9387 | 0 | 1.6641 | 0 | 143.7756 |  | 42.1968 | 0 |  |  |  |  | Circuit miles of overhead transmission lines in WUI
|  | 1.k. | Circuit miles of overhead distribution lines (including WUI and non-WUI) | [20 empty] | 2498.957 | 0.12254 | 181.383 | 5.1714 | 2488.4453 |  | 180.8591 | 5.3591 |  |  |  |  | Circuit miles of overhead distribution lines
|  | 1.l. | Circuit miles of overhead distribution lines in WUI | [20 empty] | 41.6388 | 0 | 0.094886 | 0 | 402.7667 |  | 95.5116 | 5.2602 |  |  |  |  | Circuit miles of overhead distribution lines in WUI
|  | 1.m. | Number of substations (including WUI and non-WUI) | [20 empty] | 79 | 0 | 6 | 0 | 78 |  | 6 | 0 |  |  |  |  | Number of substations
|  | 1.n | Number of substations in WUI | [20 empty] | 1 | 0 | 0 | 0 | 12 |  | 1 | 0 |  |  |  |  | Number of substations in WUI
|  | 1.o. | Number of weather stations (including WUI and non-WUI) | [20 empty] | 15 | 0 | 6 | 0 | 15 |  | 6 | 0 |  |  |  |  | Number of weather stations
|  | 1.p. | Number of weather stations in WUI | [20 empty] | 3 | 0 | 0 | 0 | 3 |  | 2 | 0 |  |  |  |  | Number of weather stations in WUI
x | 2. State of service territory and equipment in rural areas | 2.a. | Circuit miles (including WUI and non-WUI) | [20 empty] | 1853.9907 | 49.2748 | 2789.0508 | 1845.2309 | 2078.7282 |  | 3385.1358 | 2129.6038 |  |  |  |  | Circuit miles
|  | 2.b. | Circuit miles in WUI | [20 empty] | 182.0348 | 0 | 6.4818 | 0 | 869.1095 |  | 1999.9055 | 975.9831 |  |  |  |  | Circuit miles in WUI
|  | 2.c. | Number of critical facilities (including WUI and non-WUI) | [20 empty] | 2427 | 4 | 1467 | 896 | 2525 |  | 1366 | 1009 |  |  |  |  | Number of critical facilities
|  | 2.d. | Number of critical facilities in WUI | [20 empty] | 66 | 0 | 0 | 0 | 508 |  | 776 | 396 |  |  |  |  | Number of critical facilities in WUI
|  | 2.e. | Number of customers (including WUI and non-WUI) | [20 empty] | 87487 | 79 | 77782 | 21139 | 103826 |  | 86224 | 29508 |  |  |  |  | Number of customers
|  | 2.f. | Number of customers in WUI | [20 empty] | 3984 | 0 | 0 | 0 | 41415 |  | 62646 | 20177 |  |  |  |  | Number of customers in WUI
|  | 2.g. | Number of customers belonging to access and functional needs populations (including WUI and non-WUI) | [20 empty] | 3102 | 7 | 4630 | 1811 | 4336 |  | 5868 | 2676 |  |  |  |  | Number of customers belonging to access and functional needs populations
|  | 2.h. | Number of customers belonging to access and functional needs populations in WUI | [20 empty] | 137 | 0 | 0 | 0 | 2292 |  | 4634 | 2102 |  |  |  |  | Number of customers belonging to access and functional needs populations in WUI
|  | 2.i. | Circuit miles of overhead transmission lines (including WUI and non-WUI) | [20 empty] | 152.3098 | 6.3502 | 551.6694 | 248.1741 | 176.3551 |  | 573.8403 | 250.1004 |  |  |  |  | Circuit miles of overhead transmission lines
|  | 2.j. | Circuit miles of overhead transmission lines in WUI | [20 empty] | 19.6969 | 0 | 0.97351 | 0 | 61.4661 |  | 127.5669 | 21.8614 |  |  |  |  | Circuit miles of overhead transmission lines in WUI
|  | 2.k. | Circuit miles of overhead distribution lines (including WUI and non-WUI) | [20 empty] | 363.7225 | 42.3595 | 1470.2739 | 1449.8589 | 363.1138 |  | 1459.4348 | 1445.4631 |  |  |  |  | Circuit miles of overhead distribution lines
|  | 2.l. | Circuit miles of overhead distribution lines in WUI | [20 empty] | 63.7057 | 0 | 0.56648 | 0 | 181.2725 |  | 854.0691 | 660.5973 |  |  |  |  | Circuit miles of overhead distribution lines in WUI
|  | 2.m. | Number of substations (including WUI and non-WUI) | [20 empty] | 31 | 1 | 28 | 11 | 30 |  | 28 | 11 |  |  |  |  | Number of substations
|  | 2.n | Number of substations in WUI | [20 empty] | 1 | 0 | 0 | 0 | 4 |  | 5 | 0 |  |  |  |  | Number of substations in WUI
|  | 2.o. | Number of weather stations (including WUI and non-WUI) | [20 empty] | 4 | 2 | 51 | 82 | 4 |  | 54 | 85 |  |  |  |  | Number of weather stations
|  | 2.p. | Number of weather stations in WUI | [20 empty] | 1 | 0 | 0 | 0 | 1 |  | 12 | 12 |  |  |  |  | Number of weather stations in WUI
x | 3. State of service territory and equipment in highly rural areas | 3.a. | Circuit miles (including WUI and non-WUI) | [20 empty] | 216.4903 | 35.3254 | 184.9085 | 213.6396 | 247.5502 |  | 206.8403 | 241.2769 |  |  |  |  | Circuit miles
|  | 3.b. | Circuit miles in WUI | [20 empty] | 0 | 0 | 0 | 0 | 52.4848 |  | 21.8515 | 36.5356 |  |  |  |  | Circuit miles in WUI
|  | 3.c. | Number of critical facilities (including WUI and non-WUI) | [20 empty] | 129 | 8 | 85 | 87 | 118 |  | 76 | 83 |  |  |  |  | Number of critical facilities
|  | 3.d. | Number of critical facilities in WUI | [20 empty] | 0 | 0 | 0 | 0 | 3 |  | 18 | 27 |  |  |  |  | Number of critical facilities in WUI
|  | 3.e. | Number of customers (including WUI and non-WUI) | [20 empty] | 296 | 79 | 203 | 569 | 3291 |  | 999 | 2264 |  |  |  |  | Number of customers
|  | 3.f. | Number of customers in WUI | [20 empty] | 0 | 0 | 0 | 0 | 1093 |  | 319 | 1050 |  |  |  |  | Number of customers in WUI
|  | 3.g. | Number of customers belonging to access and functional needs populations (including WUI and non-WUI) | [20 empty] | 4 | 4 | 5 | 20 | 151 |  | 54 | 139 |  |  |  |  | Number of customers belonging to access and functional needs populations
|  | 3.h. | Number of customers belonging to access and functional needs populations in WUI | [20 empty] | 0 | 0 | 0 | 0 | 59 |  | 23 | 95 |  |  |  |  | Number of customers belonging to access and functional needs populations in WUI
|  | 3.i. | Circuit miles of overhead transmission lines (including WUI and non-WUI) | [20 empty] | 24.7691 | 1.4503 | 23.4249 | 23.6933 | 22.8057 |  | 23.425 | 18.6114 |  |  |  |  | Circuit miles of overhead transmission lines
|  | 3.j. | Circuit miles of overhead transmission lines in WUI | [20 empty] | 0 | 0 | 0 | 0 | 0 |  | 0 | 2.8612 |  |  |  |  | Circuit miles of overhead transmission lines in WUI
|  | 3.k. | Circuit miles of overhead distribution lines (including WUI and non-WUI) | [20 empty] | 144.0718 | 30.4866 | 174.3049 | 187.2343 | 145.6718 |  | 172.8941 | 190.7867 |  |  |  |  | Circuit miles of overhead distribution lines
|  | 3.l. | Circuit miles of overhead distribution lines in WUI | [20 empty] | 0 | 0 | 0 | 0 | 34.7165 |  | 20.2617 | 27.1282 |  |  |  |  | Circuit miles of overhead distribution lines in WUI
|  | 3.m. | Number of substations (including WUI and non-WUI) | [20 empty] | 3 | 2 | 1 | 2 | 3 |  | 1 | 2 |  |  |  |  | Number of substations
|  | 3.n | Number of substations in WUI | [20 empty] | 0 | 0 | 0 | 0 | 0 |  | 0 | 0 |  |  |  |  | Number of substations in WUI
|  | 3.o. | Number of weather stations (including WUI and non-WUI) | [20 empty] | 2 | 2 | 8 | 18 | 2 |  | 8 | 18 |  |  |  |  | Number of weather stations
|  | 3.p. | Number of weather stations in WUI | [20 empty] | 0 | 0 | 0 | 0 | 0 |  | 1 | 2 |  |  |  |  | Number of weather stations in WUI

## Table 9
| Utility | SDG&E | Notes:
| Table No. | 9 | Transmission lines refer to all lines at or above 65kV, and distribution lines refer to all lines below 65kV. Report net additions using positive numbers and net removals and undergrounding using negative numbers for circuit miles and numbers of substations. Only report changes expected within the target year.
| Date Modified | 2022-02-01 | For example, if 20 net overhead circuit miles are planned for addition by 2023, with 15 being added by 2022 and 5 more added by 2023, then report “15” for 2022 and “5” for 2023. Do not report cumulative change across years. In this case, do not report “20” for 2023, but instead the number planned to be added for just that year, which is “5”.
|  |  |  | Actual | [7 empty] | Projected
| Table 9: Location of actual and planned utility equipment additions or removal year over year |  |  | Non-HFTD | HFTD Zone 1 | HFTD Tier 2 | HFTD Tier 3 | Non-HFTD | HFTD Zone 1 | HFTD Tier 2 | HFTD Tier 3 | Non-HFTD | HFTD Zone 1 | HFTD Tier 2 | HFTD Tier 3
| Metric type | # | Outcome metric name | 2020 | 2020 | 2020 | 2020 | 2021 | 2021 | 2021 | 2021 | 2022 | 2022 | 2022 | 2022 | Unit(s) | Comments
x | 1. Planned utility equipment net addition (or removal) year over year - in urban areas | 1.a. | Circuit miles of overhead transmission lines (including WUI and non-WUI) |  |  |  |  | -0.4 |  | 0 | 0 | 0 |  | -0.3 | 0 | Circuit miles | SDG&E started tracking historical outputs in table 8 from Q1 2021. The actuals reflect the differences (additions/removal) between Q4 and Q1 2021 based on the most updated WUI definition.
|  | 1.b. | Circuit miles of overhead distribution lines (including WUI and non-WUI) |  |  |  |  | -4.6 |  | -0.3 | 0 | 0 |  | 0 | 0 | Circuit miles | For 11/1/21 submission, SDG&E redefined and updated its WUI area and the polygon query for all WUI metrics in table 8. Metric values for "only WUI" have changed due to this update.
|  | 1.c. | Circuit miles of overhead transmission lines in WUI |  |  |  |  | -0.2 |  | 0 | 0 | 0 |  | 0 | 0 | Circuit miles in WUI
|  | 1.d. | Circuit miles of overhead distribution lines in WUI |  |  |  |  | -0.6 |  | -0.2 | 0 | 0 |  | 0 | 0 | Circuit miles in WUI
|  | 1.e. | Number of substations (including WUI and non-WUI) |  |  |  |  | -1 |  | 0 | 0 | 0 |  | 0 | 0 | Number of substations
|  | 1.f. | Number of substations in WUI |  |  |  |  | 1 |  | 0 | 0 | 0 |  | 0 | 0 | Number of substations in WUI
|  | 1.g. | Number of weather stations (including WUI and non-WUI) |  |  |  |  | 0 |  | 0 | 0 | 1 |  | 0 | 0 | Number of weather stations
|  | 1.h. | Number of weather stations in WUI |  |  |  |  | 0 |  | 0 | 0 | 0 |  | 0 | 0 | Number of weather stations in WUI
x | 2. Planned utility equipment net addition (or removal) year over year - in rural areas | 2.a. | Circuit miles of overhead transmission lines (including WUI and non-WUI) |  |  |  |  | -0.2 |  | -0.1 | 0 | 0.1 |  | -0.1 | 0 | Circuit miles
|  | 2.b. | Circuit miles of overhead distribution lines (including WUI and non-WUI) |  |  |  |  | -0.6 |  | -8.7 | -8.4 |  |  | 0 | 0 | Circuit miles
|  | 2.c. | Circuit miles of overhead transmission lines in WUI |  |  |  |  | 0 |  | 0 | 0.1 | 0.1 |  | -0.1 | 0 | Circuit miles in WUI
|  | 2.d. | Circuit miles of overhead distribution lines in WUI |  |  |  |  | 1.2 |  | -3.1 | -3.9 | 0 |  | 0 | 0 | Circuit miles in WUI
|  | 2.e. | Number of substations (including WUI and non-WUI) |  |  |  |  | 0 |  | 0 | 0 | 0 |  | 0 | 0 | Number of substations
|  | 2.f. | Number of substations in WUI |  |  |  |  | 0 |  | 0 | 0 | 0 |  | 0 | 0 | Number of substations in WUI
|  | 2.g. | Number of weather stations (including WUI and non-WUI) |  |  |  |  | 0 |  | 1 | 1 | 0 |  | 0 | 0 | Number of weather stations
|  | 2.h. | Number of weather stations in WUI |  |  |  |  | 0 |  | -2 | -1 | 0 |  | 0 | 0 | Number of weather stations in WUI
x | 3. Planned utility equipment net addition (or removal) year over year - in highly rural areas | 3.a. | Circuit miles of overhead transmission lines (including WUI and non-WUI) |  |  |  |  | 0 |  | 0 | -0.1 | 0 |  | -0.2 | 0 | Circuit miles
|  | 3.b. | Circuit miles of overhead distribution lines (including WUI and non-WUI) |  |  |  |  | 1.6 |  | -1.5 | -4.3 | 0 |  | 0 | 0 | Circuit miles
|  | 3.c. | Circuit miles of overhead transmission lines in WUI |  |  |  |  | 0 |  | 0 | 0 | 0 |  | 0 | 0 | Circuit miles in WUI
|  | 3.d. | Circuit miles of overhead distribution lines in WUI |  |  |  |  | 0 |  | 0.1 | -0.2 | 0 |  | 0 | 0 | Circuit miles in WUI
|  | 3.e. | Number of substations (including WUI and non-WUI) |  |  |  |  | 0 |  | 0 | 0 | 0 |  | 1 | 0 | Number of substations
|  | 3.f. | Number of substations in WUI |  |  |  |  | 0 |  | 0 | 0 | 0 |  | 0 | 0 | Number of substations in WUI
|  | 3.g. | Number of weather stations (including WUI and non-WUI) |  |  |  |  | 0 |  | 0 | 0 | 0 |  | 0 | 0 | Number of weather stations
|  | 3.h. | Number of weather stations in WUI |  |  |  |  | 0 |  | 0 | 0 | 0 |  | 0 | 0 | Number of weather stations in WUI

## Table 10
| Utility | SDG&E | Notes:
| Table No. | 10 | Transmission lines refer to all lines at or above 65kV, and distribution lines refer to all lines below 65kV.
| Date Modified | 2022-02-01 | In future submissions update planned upgrade numbers with actuals
|  |  | In the comments column on the far-right, enter the relevant program target(s) associated | Actual | [7 empty] | Projected
| Table 10: Location of actual and planned utility infrastructure upgrades year over year |  |  | Non-HFTD | HFTD Zone 1 | HFTD Tier 2 | HFTD Tier 3 | Non-HFTD | HFTD Zone 1 | HFTD Tier 2 | HFTD Tier 3 | Non-HFTD | HFTD Zone 1 | HFTD Tier 2 | HFTD Tier 3
| Metric type | # | Outcome metric name | 2020 | 2020 | 2020 | 2020 | 2021 | 2021 | 2021 | 2021 | 2022 | 2022 | 2022 | 2022 | Unit(s) | Comments
x | 1. Planned utility infrastructure upgrades year over year - in urban areas | 1.a. | Circuit miles of overhead transmission lines planned for upgrades (including WUI and non-WUI) | 0.2 |  | 9.6 | 0 | 0 |  | 0.15 | 0 | 0.5 |  | 0.24 | 0 | Circuit miles
|  | 1.b. | Circuit miles of overhead distribution lines planned for upgrades (including WUI and non-WUI) | 1.9 |  | 0.3 | 0 | 0 |  | 0 | 0 | 0 |  | 0 | 0 | Circuit miles
|  | 1.c. | Circuit miles of overhead transmission lines planned for upgrades in WUI | 0 |  | 0 | 0 | 0 |  | 0.15 | 0 | 0.5 |  | 0.24 | 0 | Circuit miles in WUI
|  | 1.d. | Circuit miles of overhead distribution lines planned for upgrades in WUI | 0.7 |  | 0 | 0 | 0 |  | 0 | 0 | 0 |  | 0 | 0 | Circuit miles in WUI
|  | 1.e. | Number of substations planned for upgrades (including WUI and non-WUI) | 0 |  | 0 | 0 | 0 |  | 0 | 0 | 2 |  | 0 | 0 | Number of substations
|  | 1.f. | Number of substations planned for upgrades in WUI | 0 |  | 0 | 0 | 0 |  | 0 | 0 | 2 |  | 0 | 0 | Number of substations in WUI
|  | 1.g. | Number of weather stations planned for upgrades (including WUI and non-WUI) | 0 |  | 0 | 0 | 6 |  | 2 | 0 | 0 |  | 0 | 0 | Number of weather stations
|  | 1.h. | Number of weather stations planned for upgrades in WUI | 0 |  | 0 | 0 | 1 |  | 0 | 0 | 0 |  | 0 | 0 | Number of weather stations in WUI
x | 2. Planned utility infrastructure upgrades year over year - in rural areas | 2.a. | Circuit miles of overhead transmission lines planned for upgrades (including WUI and non-WUI) | 0.4 |  | 10.8 | 29 | 0 |  | 0.12 | 0 | 0.14 |  | 7.86 | 0 | Circuit miles
|  | 2.b. | Circuit miles of overhead distribution lines planned for upgrades (including WUI and non-WUI) | 1.6 |  | 21.5 | 50.8 | 4 |  | 20.6 | 62.4 | 0 |  | 10.8 | 54.2 | Circuit miles
|  | 2.c. | Circuit miles of overhead transmission lines planned for upgrades in WUI | 0 |  | 0 | 0 | 0 |  | 0 | 0 | 0.14 |  | 5.6 | 0 | Circuit miles in WUI
|  | 2.d. | Circuit miles of overhead distribution lines planned for upgrades in WUI | 0 |  | 0 | 0 | 0 |  | 0 | 0 | 0 |  | 0 | 0 | Circuit miles in WUI
|  | 2.e. | Number of substations planned for upgrades (including WUI and non-WUI) | 0 |  | 0 | 0 | 0 |  | 0 | 0 | 0 |  | 0 | 1 | Number of substations
|  | 2.f. | Number of substations planned for upgrades in WUI | 0 |  | 0 | 0 | 0 |  | 0 | 0 | 0 |  | 0 | 0 | Number of substations in WUI
|  | 2.g. | Number of weather stations planned for upgrades (including WUI and non-WUI) | 0 |  | 15 | 13 | 2 |  | 8 | 15 | 0 |  | 3 | 4 | Number of weather stations
|  | 2.h. | Number of weather stations planned for upgrades in WUI | 0 |  |  |  | 0 |  | 1 | 1 | 0 |  | 0 | 0 | Number of weather stations in WUI
x | 3. Planned utility infrastructure upgrades year over year - in highly rural areas | 3.a. | Circuit miles of overhead transmission lines planned for upgrades (including WUI and non-WUI) | 0 |  | 0 | 0 | 0 |  | 9.58 | 0 | 0 |  | 15.77 | 0 | Circuit miles
|  | 3.b. | Circuit miles of overhead distribution lines planned for upgrades (including WUI and non-WUI) | 0 |  | 22.8 | 21.3 | 0 |  | 20 | 19.9 | 0 |  | 0 | 0 | Circuit miles
|  | 3.c. | Circuit miles of overhead transmission lines planned for upgrades in WUI | 0 |  | 0 | 0 | 0 |  | 0 | 0 | 0 |  | 15.4 | 0 | Circuit miles in WUI
|  | 3.d. | Circuit miles of overhead distribution lines planned for upgrades in WUI | 0 |  | 0 | 0 | 0 |  | 0 | 0 | 0 |  | 0 | 0 | Circuit miles in WUI
|  | 3.e. | Number of substations planned for upgrades (including WUI and non-WUI) | 0 |  | 0 | 0 | 0 |  | 0 | 0 | 0 |  | 2 | 1 | Number of substations
|  | 3.f. | Number of substations planned for upgrades in WUI | 0 |  | 0 | 0 | 0 |  | 0 | 0 | 0 |  | 2 | 0 | Number of substations in WUI
|  | 3.g. | Number of weather stations planned for upgrades (including WUI and non-WUI) | 0 |  | 0 | 2 | 1 |  | 3 | 9 | 0 |  | 1 | 0 | Number of weather stations
|  | 3.h. | Number of weather stations planned for upgrades in WUI | 0 |  | 0 | 0 | 0 |  | 1 | 2 | 0 |  | 0 | 0 | Number of weather stations in WUI

## Table 11
Utility | X | Notes:
Table No. | 11 | "PSPS" = Public Safety Power Shutoff
Date Modified | 2022-02-01 | In future submissions update planned upgrade numbers with actuals
|  |  | Actual | [12 empty] | Projected
Table 11: Recent use of PSPS and other PSPS metrics | [7 empty] | 1 | 2 | 3 | 4 | 1 | 2 | 3 | 4 | 1 | 2 | 3 | 4
Metric type | # | Outcome metric name | 2015 | 2016 | 2017 | 2018 | 2019 | 2020 | 2020 | 2020 | 2020 | 2021 | 2021 | 2021 | 2021 | 2022 | 2022 | 2022 | 2022 | Unit(s) | Comments
1. Recent use of PSPS | 1.a. | Frequency of PSPS events (total) | 0 | 0 | 5 | 4 | 4 | 0 | 0 | 1 | 4 | 0 | 0 | 0 | 1 |  |  |  |  | Number of instances where utility operating protocol requires de-energization of a circuit or portion thereof to reduce ignition probability, per year. Only include events in which de-energization ultimately ocurred
| 1.b. | Scope of PSPS events (total) | 0 | 0 | 200 | 265 | 324 | 0 | 0 | 2 | 512 | 0 | 0 | 0 | 13 |  |  |  |  | Circuit-events, measured in number of events multiplied by number of circuits de-energized per year
| 1.c. | Duration of PSPS events (total) | 0 | 0 | 658397.18 | 1044422.67 | 1304723.45 | 0 | 0 | 358.18 | 2631425.73 | 0 | 0 | 0 | 147767 |  |  |  |  | Customer hours per year | Metric definition 1.c. was updated based on the correction requsted in 2021 March, it is derived from customer minutes iterrupted (CMI) and converted to hours (minutes/60=hours).
2. Customer hours of PSPS and other outages | 2.a. | Customer hours of planned outages including PSPS (total) | 1010005.4 | 883385.1833 | 1826807.017 | 2192064.067 | 2433616.5003 | 324613.45 | 107052.9833 | 490460.6 | 2884883.55 | 438290.7833 | 462982.55 | 483519 | 493707.32 |  |  |  |  | Total customer hours of planned outages per year | In 2021 QDR-Q4 filing, data point for 2015 is updated using archieved data file. The reporting system of record stores data for the last 5+1 years. SDG&E does not define PSPS as "planned" ouatges, the total = SDGE planned outage customer hours (restored) + PSPS customer hours
| 2.b. | Customer hours of unplanned outages, not including PSPS (total) | 1504041.6333 | 2058236.8833 | 2090995.25 | 1887418.2667 | 1705635.8167 | 346752.8 | 385697 | 1113937.5667 | 470885.7167 | 407865.3333 | 388530.7333 | 391676.4333 | 515342.6333 |  |  |  |  | Total customer hours of unplanned outages per year
| 2.c. | System Average Interruption Duration Index (SAIDI) (including PSPS) | 63.26 | 86.01 | 117.49 | 121.02 | 122.96 | 13.9502 | 15.517 | 44.8293 | 126.1027 | 16.4385 | 15.6592 | 15.786 | 26.7278 |  |  |  |  | SAIDI index value = sum of all interruptions in time period where each interruption is defined as sum(duration of interruption * # of customer interruptions) / Total number of customers served
| 2.d. | System Average Interruption Duration Index (SAIDI) (excluding PSPS) | 63.26 | 86.01 | 86.64 | 77.45 | 69.21 | 13.9502 | 15.517 | 44.8149 | 18.9442 | 16.4385 | 15.6592 | 15.786 | 20.7702 |  |  |  |  | SAIDI index value = sum of all interruptions in time period where each interruption is defined as sum(duration of interruption * # of customer interruptions) / Total number of customers served
| 2.e. | System Average Interruption Frequency Index (SAIFI) (including PSPS) | 0.62 | 0.68 | 0.58 | 0.66 | 0.64 | 0.13026 | 0.17182 | 0.26962 | 0.22446 | 0.16347 | 0.13924 | 0.15396 | 0.1791 |  |  |  |  | SAIFI index value = sum of all interruptions in time period where each interruption is defined as (total # of customer interruptions) / (total # of customers served)
| 2.f. | System Average Interruption Frequency Index (SAIFI) (excluding PSPS) | 0.62 | 0.68 | 0.57 | 0.64 | 0.61 | 0.13026 | 0.17182 | 0.26959 | 0.15643 | 0.16347 | 0.13924 | 0.15396 | 0.17516 |  |  |  |  | SAIFI index value = sum of all interruptions in time period where each interruption is defined as (total # of customer interruptions) / (total # of customers served)
3. Critical infrastructure impacted by PSPS | 3.a. | Critical infrastructure impacted by PSPS | 0 | 0 | 633 | 832 | 968 | 0 | 0 | 0 | 2359 | 0 | 0 | 0 | 241 |  |  |  |  | Number of critical infrastructure (in accordance with D.19-05-042) locations impacted per hour multiplied by hours offline per year
4. Community outreach of PSPS metrics | 4.a. | # of customers impacted by PSPS | 0 | 0 | 17619 | 30069 | 49880 | 0 | 0 | 49 | 100488 | 0 | 0 | 0 | 5858 |  |  |  |  | # of customers impacted by PSPS (if multiple PSPS events impact the same customer, count each event as a separate customer) | During PSPS events in 2020 December, customers who were fed by microgrids or district denerators were removed from the count.
| 4.b. | # of medical baseline customers impacted by PSPS | 0 | 0 | 937 | 1812 | 2853 | 0 | 0 | 6 | 6427 | 0 | 0 | 0 | 47 |  |  |  |  | # of customers impacted by PSPS (if multiple PSPS events impact the same customer, count each event as a separate customer)
| 4.c. | # of customers notified prior to initiation of PSPS event | 0 | 0 | 17619 | 30069 | 47969 | 0 | 0 | 49 | 91760 | 0 | 0 | 0 | 5811 |  |  |  |  | # of customers notified of PSPS event prior to initiation (if multiple PSPS events impact the same customer, count each event in which customer was notified as a separate customer)
| 4.d. | # of medical baseline customers notified prior to initiation of PSPS event | 0 | 0 | 937 | 1812 | 2756 | 0 | 0 | 6 | 6262 | 0 | 0 | 0 | 47 |  |  |  |  | # of customers notified of PSPS event prior to initiation (if multiple PSPS events impact the same customer, count each event in which customer was notified as a separate customer)
| 4.e. | % of customers notified prior to a PSPS event impacting them | 0 | 0 | 100% | 100% | 96.17% | 0 | 0 | 100% | 91.31% | 0 | 0 | 0 | 99.2% |  |  |  |  | =4.c. / 4.a.
| 4.f. | % of medical baseline customers notified prior to a PSPS event impacting them | 0 | 0 | 100% | 100% | 96.6% | 0% | 0% | 100% | 97.43% | 0 | 0 | 0 | 100% |  |  |  |  | =4.d. / 4.b.
5. Other PSPS metrics | 5.a. | Number of PSPS events triggered where no de-energization occurred | 0 | 0 | 0 | 0 | 1 | 0 | 0 | 1 | 1 | 1 | 0 | 0 | 0 |  |  |  |  | Number of instances where utility notified the public of a potential PSPS event but no de-energization followed
| 5.b. | Number of customers located on de-energized circuit | 0 | 0 | 67266 | 79587 | 112582 | 0 | 0 | 4214 | 154413 | 0 | 0 | 0 | 14832 |  |  |  |  | Number of customers
| 5.c. | Customer hours of PSPS per RFW OH circuit mile day | 0 | 0 | 3.4583 | 8.3079 | 24.4032 | 0 | 0 | 0.010276 | 42.3961 | 0 | 0 | 0 | 7.4795 |  |  |  |  | =1.c. / RFW OH circuit mile days in time period | =1.c./table 6 1.a.
| 5.d. | Frequency of PSPS events (total) - High Wind Warning wind conditions | 0 | 0 | 1 | 3 | 2 | 0 | 0 | 0 | 3 | 0 | 0 | 0 | 1 |  |  |  |  | Events over time period that overlapped with a High Wind Warning as defined by the National Weather Service
| 5.e. | Scope of PSPS events (total) - High Wind Warning wind conditions | 0 | 0 | 16848 | 30048 | 49462 | 0 | 0 | 0 | 90748 | 0 | 0 | 0 | 5858 |  |  |  |  | Estimated customers impacted over time period that overlapped with a High Wind Warning as defined by the National Weather Service
| 5.f. | Duration of PSPS events (total) - High Wind Warning wind conditions | 0 | 0 | 703117.1333 | 1037164 | 1226192.4667 | 0 | 0 | 0 | 2341160.5833 | 0 | 0 | 0 | 147767 |  |  |  |  | Customer hours over time period that overlapped with a High Wind Warning as defined by the National Weather Service | In 2021 WMP update, 5.f. was based on the definition- "outage duration". To align with 1.c. definition correction requested in 2021 March, from 2022 WMP update, 5.f. is derived from "customer minute interrupted (CMI)" and converted to hours (minutes/60=hours).

## Table 12
| Utility | X | Notes:
| Table No. | 12 | Risk-Spend-Efficiency (RSE) is defined as "An estimate of the cost-effectiveness of initiative, calculated by dividing the mitigation risk reduction benefit by the mitigation cost estimate based on the full set of risk reduction benefits estimated from the incurred costs."
| Date Modified | 2022-02-01 | CAPEX = Capital expenditure; OPEX = Operating expenditure. In future submissions update planned spend, line miles treated, RSE, etc. with updated projections and actuals. Additional instructions can be found in QR information.
[20 empty] | Actual | Actual | Actual | Actual | Actual | Actual | Actual | Actual | Projected | Projected | Projected | Projected
| Table 12: Mitigation initiative financials | [18 empty] | CAPEX ($ thousands) | OPEX ($ thousands) | Line miles to be treated | Alternative units (if used) | CAPEX ($ thousands) | OPEX ($ thousands) | Line miles to be treated | Alternative units (if used) | CAPEX ($ thousands) | OPEX ($ thousands) | Line miles to be treated | Alternative units (if used)
| Metric type | WMP Table # / Category | 2021 WMP Initiative # | Initative activity | 2020 WMP Initiative # | Primary driver targeted | Secondary driver targeted | Year initiated | Estimated RSE in non-HFTD region | Estimated RSE in HFTD Zone 1 | Estimated RSE in HFTD Tier 2 | Estimated RSE in HFTD Tier 3 | If existing: most recent proceeding that has reviewed program | If new: memorandum account | Current compiance status - In / exceeding compliance with regulations | Associated rule(s) - if multiple, separate by semi-colon - ";" | If spend not disaggregated by category, note spend category or mark general operations | Alternative units in which initiative is reported (if not line miles); still required to report line miles | Comments | 2020 | 2020 | 2020 | 2020 | 2021 | 2021 | 2021 | 2021 | 2022 | 2022 | 2022 | 2022 | Notes
| Other | Risk Assessment & Mapping | 7.3.1.1 | A summarized risk map showing the overall ignition probability and estimated wildfire consequence along electric lines and equipment [WRRM-Ops] | 5.3.1.1. |  |  | 2012 | NA | NA | NA | NA | 2019 GRC | NA | Exceeds | P.U. Code § 451 |  |  |  | 1190.5993 | 0 | NA | NA | 1446.0223 | 0 | NA | NA | 2200 | 2353.91 | NA | NA | This initiative is foundational to supporting wildfire mitigation efforts. Quantifying an RSE for such a mitigation would be difficult and not beneficial because it cannot be directly tied to reducing a risk driver and measuring the effectiveness of that reduction. It supports various initiatives by providing better information to make risk-informed mitigation decisions.
| Other | Risk Assessment & Mapping | 7.3.1.2 | Climate-driven risk map and modelling based on various relevant weather scenarios | 5.3.1.2. |  |  | 2012 | [8 empty] | A summarized risk map showing the overall ignition probability and estimated wildfire consequence along electric lines and equipment [WRRM-Ops] |  |  | 0 | 0 |  |  | 0 | 0 |  |  | 0 | 0
| Other | Risk Assessment & Mapping | 7.3.1.3 | Ignition probability mapping | 5.3.1.3. |  |  | 2012 | [8 empty] | A summarized risk map showing the overall ignition probability and estimated wildfire consequence along electric lines and equipment [WRRM-Ops] |  |  | 0 | 0 |  |  | 0 | 0 |  |  | 0 | 0
| Other | Risk Assessment & Mapping | 7.3.1.4 | Initiative mapping and estimation of wildfire and PSPS risk-reduction impact | 5.3.1.4. |  |  | 2012 | [8 empty] | A summarized risk map showing the overall ignition probability and estimated wildfire consequence along electric lines and equipment [WRRM-Ops] |  |  | 0 | 0 |  |  | 0 | 0 |  |  | 0 | 0
| Other | Risk Assessment & Mapping | 7.3.1.5 | Match drop simulations | 5.3.1.5. |  |  | 2012 | [8 empty] | A summarized risk map showing the overall ignition probability and estimated wildfire consequence along electric lines and equipment [WRRM-Ops] |  |  | 0 | 0 |  |  | 0 | 0 |  |  | 0 | 0
| Other | Risk Assessment & Mapping | 7.3.1.6 | Weather driven risk map and modelling | 5.3.1.6. |  |  | 2012 | [8 empty] | A summarized risk map showing the overall ignition probability and estimated wildfire consequence along electric lines and equipment [WRRM-Ops] |  |  | 0 | 0 |  |  | 0 | 0 |  |  | 0 | 0
| Other | Situational Awareness & Forecasting | 7.3.2.1 | Advanced weather monitoring and weather stations [Advanced weather station integration] | 5.3.2.1. |  |  | 2010 | NA | NA | NA | NA | 2019 GRC | NA | Exceeds | P.U. Code § 451 |  | Weather Stations |  | 1083.4641 | 0 | NA | 30 | 391.4392 | 0 | NA | 46 | 525.2559 | 0 | NA | 20
| Other | Situational Awareness & Forecasting | 7.3.2.2 | Continuous monitoring sensors | 5.3.2.2. |  |  | NA | [11 empty] | 0 | 0 |  |  | 0 | 0 |  |  | 0 | 0
| Other | Situational Awareness & Forecasting | 7.3.2.3 | Fault indicators for detecting faults on electric lines and equipment [Wireless fault indicators] | 5.3.2.3. | PSPS - for sectionalization, etc. |  | 2011 | 131.86 | NA | 122.84 |  | 2019 GRC |  | Exceeds | P.U. Code § 451 |  | Fault Indicators |  | 835.298 | 0 | NA | 502 | 1104.0534 | 0 | NA | 544 | 686.7517 | 0 | NA | 500
| Other | Situational Awareness & Forecasting | 7.3.2.4.1 | Fire science and climate adaptation department | 5.3.2.4.1. |  |  | 2009 |  |  |  |  | 2019 GRC |  | Exceeds | P.U. Code § 451 |  |  |  | 608.2368 | 3363.3311 | NA | NA | 37.7602 | 2811.5346 | NA | NA | 242.55 | 3697.2 | NA | NA | This initiative is foundational to supporting wildfire mitigation efforts. Quantifying an RSE for such a mitigation would be difficult and not beneficial because it cannot be directly tied to reducing a risk driver and measuring the effectiveness of that reduction. It supports various initiatives by providing better information to make risk-informed mitigation decisions.
| Other | Situational Awareness & Forecasting | 7.3.2.4.2 | Fire potential index | 5.3.2.4.2. |  |  | 2012 | [8 empty] | Fire science and climate adaptation department |  |  | 0 | 0 |  |  | 0 | 0 |  |  | 0 | 0
| Other | Situational Awareness & Forecasting | 7.3.2.4.3 | Santa Ana wildfire threat index | 5.3.2.4.3. |  |  | 2014 | [8 empty] | Fire science and climate adaptation department |  |  | 0 | 0 |  |  | 0 | 0 |  |  | 5500 | 0
| Other | Situational Awareness & Forecasting | 7.3.2.4.4 | High-performance computing infrastructure | 5.3.1.7. |  |  | 2012 |  |  |  |  | 2020 WMP | WMPMA | Exceeds | P.U. Code § 451 |  |  |  | 0 | 0 | NA | NA | 0 | 0 | NA | NA | 0 | 0 | NA | NA | This initiative is foundational to supporting wildfire mitigation efforts. Quantifying an RSE for such a mitigation would be difficult and not beneficial because it cannot be directly tied to reducing a risk driver and measuring the effectiveness of that reduction. It supports various initiatives by providing better information to make risk-informed mitigation decisions.
| Other | Situational Awareness & Forecasting | 7.3.2.5. | Personnel monitoring areas of electric lines and equipment in elevated fire risk conditions [Observers] | 5.3.2.5. | Equipment failure | Other contact with object | 2008 | [8 empty] | Other - Emergency management Operations |  |  | 0 | 0 |  |  | 175.1029 | 0 |  |  | 0 | 0
| Other | Situational Awareness & Forecasting | 7.3.2.5. | Weather forecasting and estimating impacts on electric lines and equipment | 5.3.2.6. |  |  | 2009 | [8 empty] | Fire science and climate adaptation department |  |  | 0 | 0 |  |  | 0 | 0 |  |  | 0 | 0
| Grid hardening | Grid Design & System Hardening | 7.3.3.1 | Capacitor maintenance and replacement program [SCADA capacitors] | 5.3.3.1. | Equipment failure |  | 2016 |  |  | 408.85 | 932.76 | 2019 GRC |  | Exceeds | G.O. 95 |  | Capacitors |  | 992.1823 | 0 | NA | 30 | 2805.7206 | 0 | NA | 35 | 3230.7508 | 0 | NA | 40
| Grid hardening | Grid Design & System Hardening | 7.3.3.2 | Circuit breaker maintenance and installation to de-energize lines upon detecting a fault |  |  |  | 1997 | [8 empty] | Substation inspections |  |  | 0 | 0 |  |  | 0 | 0 |  |  | 0 | 0
| Grid hardening | Grid Design & System Hardening | 7.3.3.3 | Covered conductor installation | 5.3.3.4. | Other contact with object | Equipment failure | 2020 |  |  | 42.77 | 76.73 | 2020 WMP | WMPMA | Exceeds | G.O. 95 |  |  |  | 1797.6911 | 0 | 1.9 | NA | 39388.9205 | 519.4094 | 20 | NA | 124643.193 | 594.291 | 60 | NA
| Grid hardening | Grid Design & System Hardening | 7.3.3.4 | Covered conductor maintenance |  |  |  | 1997 | [8 empty] | Detailed inspections of distribution electric lines and equipment (5-year detailed inspections) |  |  | 0 | 0 |  |  | 0 | 0 |  |  | 0 | 0
| Grid hardening | Grid Design & System Hardening | 7.3.3.5 | Crossarm maintenance, repair, and replacement | 5.3.3.5. |  |  | 1997 | [8 empty] | Detailed inspections of distribution electric lines and equipment (5-year detailed inspections) |  |  | 0 | 0 |  |  | 0 | 0 |  |  | 0 | 0
| Grid hardening | Grid Design & System Hardening | 7.3.3.6 | Distribution pole replacement and reinforcement, including with composite poles (Pole replacement and reinforcement) | 5.3.3.6. |  |  | 1997 | [8 empty] | Detailed inspections of distribution electric lines and equipment (5-year detailed inspections) | [6 empty] | 0 | 0 |  |  | 0 | 0 |  |  | Grouped with RSE calculations for the various inspection programs. Pole replacement and reinforcment activities can be identified as a part of any of the inspection programs in section 7.3.6. We replace poles based on the inspection results.
| Grid hardening | Grid Design & System Hardening | 7.3.3.7 | Expulsion fuse replacement | 5.3.3.7. | Equipment failure |  | 2019 |  |  | 274.83 | 1417.2 | 2020 WMP | WMPMA | Exceeds | G.O. 95 |  | Fuses |  | 6520.6375 | 0 | NA | 3179 | 6488.6708 | 0 | NA | 3976 | 734.0014 | 0 | NA | 277
| Grid hardening | Grid Design & System Hardening | 7.3.3.8.1 | PSPS sectionalizing enhancements | 5.3.3.8.1. | PSPS - for sectionalization, etc. |  | 2019 | 610.11 |  | 473.43 | 1159.86 | 2020 WMP | WMPMA | Exceeds | G.O. 95 |  | Sectionalizing Devices |  | 5111.3503 | 0 | NA | 23 | 1911.1961 | 0 | NA | 13 | 1909.6787 | 0 | NA | 10
| Grid hardening | Grid Design & System Hardening | 7.3.3.8.2 | Microgrids | 5.3.3.8.2. | PSPS - for sectionalization, etc. |  | 2019 |  |  | 30.78 |  | 2020 WMP | WMPMA | Exceeds | P.U. Code § 451 |  | Micro Grids |  | 3542.0419 | 370.5416 | NA | 4 | 12997.4999 | 1378.1956 | NA | 0 | 13309.078 | 1607.2781 | NA | 4
| Grid hardening | Grid Design & System Hardening | 7.3.3.9 | Installation of system automation equipment (Advanced Protection) | 5.3.3.2. | PSPS - for sectionalization, etc. |  | 2011 |  |  |  | 281.09 | 2020 WMP | WMPMA | Exceeds | P.U. Code § 451 |  | Circuits |  | 9119.2681 | 0 | NA | 6 | 10825.4228 | 0 | NA | 4 | 12937.919 | 0 | NA | 8
| Grid hardening | Grid Design & System Hardening | 7.3.3.10 | Maintenance, repair, and replacement of connectors, including hotline clamps | 5.3.3.10. | Equipment failure |  | 2019 | NA | NA | 43.25 | 108.44 | 2020 WMP | WMPMA | Exceeds | G.O. 95 |  | Hot Line Clamps |  | 0 | 3298.581 | NA | 2061 | 0 | 3714.0213 | NA | 2743 | 0 | 4320.558 | NA | 1650
| Grid hardening | Grid Design & System Hardening | 7.3.3.11.1 | Resiliency Grant Programs | 5.3.3.11.1. | PSPS - for sectionalization, etc. |  | 2020 | 36.55 |  | 36.55 | 73.11 | 2020 WMP | WMPMA | Exceeds | P.U. Code § 451 |  | Generators |  | 0 | 5075.892 | NA | 1420 | 0 | 7892.791 | NA | 2310 | 0 | 10400 | NA | 2000
| Grid hardening | Grid Design & System Hardening | 7.3.3.11.2 | Standby Power Programs | 5.3.3.11.3. | PSPS - for sectionalization, etc. |  | 2020 |  |  |  | 89.61 | 2020 WMP | WMPMA | Exceeds | P.U. Code § 451 |  | Generators |  | 0 | 1753.6305 | NA | 75 | 0 | 8934.0423 | NA | 355 | 0 | 10350 | NA | 412
| Grid hardening | Grid Design & System Hardening | 7.3.3.11.3 | Resiliency Assistance Programs | 5.3.3.11.2. | PSPS - for sectionalization, etc. |  | 2020 |  |  | 219.27 | 438.54 | 2020 WMP | WMPMA | Exceeds | P.U. Code § 451 |  | Generators |  | 0 | 760.5866 | NA | 1274 | 0 | 744.2966 | NA | 735 | 0 | 1828 | NA | 1250
| Grid hardening | Grid Design & System Hardening | 7.3.3.12 | Other corrective action | 5.3.3.12. |  |  | 1997 | [8 empty] | Detailed inspections of distribution electric lines and equipment (5-year detailed inspections) |  |  | 0 | 0 |  |  | 0 | 0 |  |  | 0 | 0
| Grid hardening | Grid Design & System Hardening | 7.3.3.13 | Pole loading infrastructure hardening and replacement program | 5.3.3.13. |  |  | 2011 | [8 empty] | Distribution overhead system hardening (Bare Conductor Hardening) |  |  | 0 | 0 |  |  | 0 | 0 |  |  | 0 | 0
| Grid hardening | Grid Design & System Hardening | 7.3.3.14 | Transformers maintenance and replacement | 5.3.3.14. |  |  | 1997 | [8 empty] | Detailed inspections of distribution electric lines and equipment (5-year detailed inspections) |  |  | 0 | 0 |  |  | 0 | 0 |  |  | 0 | 0
| Grid hardening | Grid Design & System Hardening | 7.3.3.15 | Transmission tower maintenance and replacement | 5.3.3.15. |  |  | 1997 | [8 empty] | Detailed inspections of transmission electric lines and equipment (Transmission ground inspections) |  |  | 0 | 0 |  |  | 0 | 0 |  |  | 0 | 0
| Grid hardening | Grid Design & System Hardening | 7.3.3.16 | Undergrounding of electric lines and/or equipment (Strategic undergrounding) | 5.3.3.16. | Other contact with object | Equipment failure | 2019 |  |  | 63.23 | 55.57 | 2020 WMP | WMPMA | Exceeds | G.O. 95 |  |  |  | 38849.7358 | 0 | 15.58 | NA | 69410.2166 | 0 | 25.92 | NA | 188844.6634 | 1048.575 | 65 | NA
| Grid hardening | Grid Design & System Hardening | 7.3.3.17.1 | Distribution overhead system hardening (Bare Conductor Hardening) | 5.3.3.3. | Equipment failure | Other contact with object | 2011 | 1.05 |  | 32.63 | 58.1 | 2019 GRC |  | Exceeds | G.O. 95 |  |  |  | 138377.9791 | 3446.1072 | 99.5 | NA | 94372.2076 | 2596.4565 | 20.6 | NA | 16311.542 | 178.329 | 60 | NA
| Grid hardening | Grid Design & System Hardening | 7.3.3.17.2 | Overhead transmission fire hardening (Transmission) | 5.3.3.17.1. | Equipment failure | Other contact with object | 2009 |  |  |  |  | FERC |  | Exceeds | G.O. 95 |  |  |  |  | 0 | 21.6 | NA | 0 | 0 | 6.7 | NA | 0 | 0 | 23.83 | NA
| Grid hardening | Grid Design & System Hardening | 7.3.3.17.2 | Underground transmission fire hardening (Transmission) | 5.3.3.17.1. | Other contact with object | Equipment failure | 2009 |  |  |  |  | FERC |  | Exceeds | G.O. 95 | [5 empty] | 0 | NA | 0 | 0 | 0 | NA | 0 | 0 | 5.5 | NA
| Grid hardening | Grid Design & System Hardening | 7.3.3.17.2 | Overhead transmission fire hardening (Distribution Underbuilt) | 5.3.3.17.1. | Equipment failure | Other contact with object | 2009 |  |  |  |  | 2019 GRC |  | Exceeds | G.O. 95 |  |  |  | 5030.3896 | 0 | 9.4 | NA | 5468.9447 | 0 | 3.4 | NA | 4272.7085 | 0 | 2.7 | NA
| Grid hardening | Grid Design & System Hardening | 7.3.3.17.3 | Cleveland National Forest fire hardening - Transmission OH | 5.3.3.17.2. | Equipment failure | Other contact with object | 2009 |  |  |  |  | FERC |  | Exceeds | G.O. 95 |  |  |  |  | 0 | 29.07 | NA | 0 | 0 | 0 | NA | 0 | 0 | 0 | NA
| Grid hardening | Grid Design & System Hardening | 7.3.3.17.3 | Cleveland National Forest fire hardening - Distribution OH | 5.3.3.17.2. | Equipment failure | Other contact with object | 2009 |  |  |  | 52.44 | 2019 GRC |  | Exceeds | G.O. 95 |  |  |  | 46270.9186 | 0 | 46.75 | NA | 6888.2638 | 0 | 6.8 | NA | 752.509 | 1900.0337 | 0 | NA
| Grid hardening | Grid Design & System Hardening | 7.3.3.17.3 | Cleveland National Forest fire hardening - Distribution UG | 5.3.3.17.2. | Other contact with object | Equipment failure | 2009 |  |  |  | 38.2 | 2019 GRC |  | Exceeds | G.O. 95 |  |  |  | 37972.7471 | 0 | 14.37 | NA | 5652.9308 | 0 | 0 | NA | 617.5549 | 0 | 0 | NA
| Grid hardening | Grid Design & System Hardening | 7.3.3.18.1 | Distribution communications reliability improvements | 5.3.3.18.1. |  |  | 2010 |  |  |  |  | 2019 GRC |  | Exceeds | P.U. Code § 451 |  | Base Stations |  | 35472.7368 | 0 | NA | 15 | 49457.5131 | 0 | NA | 10 | 70641.5446 | 0 | NA | 25 | Upon further consideration of this initiative, it is now deemed a foundational initiative that is important for supporting various wildfire mitigation initiatives. Enhanced communication systems support the implementation of Advanced Protection as well as other systems such as weather monitoring.
| Grid hardening | Grid Design & System Hardening | 7.3.3.18.2 | Lightning arrestor removal and replacement | 5.3.3.18.2. | Equipment failure |  | 2020 | NA | NA | NA | 41.89 | 2020 WMP | WMPMA | Exceeds | G.O. 95 |  | Lighting Arrestors |  | 19.2033 | 0 | NA | 0 | 2029.5942 | 0 | NA | 1789 | 2877.0537 | 0 | NA | 1848
| Asset inspection | Asset Management & Inspections | 7.3.4.1 | Detailed inspections of distribution electric lines and equipment (5-year detailed inspections) | 5.3.4.1. | Equipment failure |  | 1997 |  |  | 45.24 | 63.8 | 2019 GRC |  | Meets | G.O. 95 |  | Inspections | Inspections | 8320.2463 | 178.8139 | NA | 17977 | 9378.4269 | 1463.8372 | NA | 22354 | 6898.9552 | 1155.3799 | NA | 18177
| Asset inspection | Asset Management & Inspections | 7.3.4.2 | Detailed inspections of transmission electric lines and equipment (Transmission ground inspections) | 5.3.4.2. | Equipment failure |  | 1997 |  |  |  |  | FERC |  | Meets | G.O. 95 |  | Inspections |  | 838.1161 | 0 | NA | 2679 | 0 | 0 | NA | 1957 | 0 | 0 | NA | 2087
| Asset inspection | Asset Management & Inspections | 7.3.4.3 | Improvement of inspections | 5.3.4.3. |  |  | 2019 | [8 empty] | Drone assessments of distribution infrastructure |  |  | 0 | 0 |  |  | 0 | 0 |  |  | 0 | 0
| Asset inspection | Asset Management & Inspections | 7.3.4.4 | Infrared inspections of distribution electric lines and equipment | 5.3.4.4. | Equipment failure |  | 2020 |  |  | 331.53 | 433.6 | 2020 WMP | WMPMA | Exceeds | P.U. Code § 451 |  | Inspections |  | 0 | 174.5743 | NA | 13077 | 0 | 145.6589 | NA | 17068 | 0 | 174.5743 | NA | 12000
| Asset inspection | Asset Management & Inspections | 7.3.4.5 | Infrared inspections of transmission electric lines and equipment | 5.3.4.5. | Equipment failure |  | 2010 |  |  |  |  | FERC |  | Meets | P.U. Code § 451 |  | Inspections |  | 0 | 0 | NA | 6481 | 0 | 0 | NA | 6239 | 0 | 0 | NA | 6154
| Asset inspection | Asset Management & Inspections | 7.3.4.6 | Intrusive pole inspections | 5.3.4.6. | Equipment failure |  | 1997 |  |  | 26.4 | 106.67 | 2019 GRC |  | Meets | G.O. 95 |  | Inspections |  | 566.8189 | 883.6179 | NA | 14450 | 1905.6811 | 803.2821 | NA | 8721 | 1401.7661 | 24.003 | NA | 350
| Asset inspection | Asset Management & Inspections | 7.3.4.7 | LiDAR inspections of distribution electric lines and equipment | 5.3.4.7. |  |  | 2011 |  |  |  |  | 2019 GRC |  | Exceeds | G.O. 95 |  |  |  | 0 | 0 | NA | NA | 0 | 1150.5326 | NA | NA | 0 | 3000 | NA | NA | LiDAR inspections on distribution and transmission lines are primarily used for grid hardening design efforts rather than for identifying issues like the other inspection programs. As such, quantifying a reduction in igition risk for these inspections is not possible.
| Asset inspection | Asset Management & Inspections | 7.3.4.8 | LiDAR inspections of transmission electric lines and equipment | 5.3.4.8. |  |  | 2009 |  |  |  |  | FERC |  | Exceeds | P.U. Code § 451 |  |  |  | 0 | 0 | NA | NA | 0 | 0 | NA | NA | 0 | 0 | NA | NA
| Asset inspection | Asset Management & Inspections | 7.3.4.9.1 | HFTD Tier 3 Inspections | 5.3.4.9.1. | Equipment failure |  | 2009 |  |  | 17.18 | 106.81 | 2019 GRC |  | Exceeds | G.O. 95 |  | Inspections |  | 1248.382 | 400.1001 | NA | 11864 | 3081.7042 | 49.4829 | NA | 11535 | 2267.0326 | 384.1001 | NA | 12268
| Asset inspection | Asset Management & Inspections | 7.3.4.9.2 | Drone assessments of distribution infrastructure | 5.3.4.9.2. | Equipment failure |  | 2019 |  |  | 9.39 | 16.35 | 2020 WMP | WMPMA | Exceeds | G.O. 95 |  | Inspections |  | 15901.2796 | 51953.4138 | NA | 37310 | 12636.3854 | 33107.6919 | NA | 21420 | 26402.375 | 52000 | NA | 22000
| Asset inspection | Asset Management & Inspections | 7.3.4.9.3 | Circuit ownership | 5.3.4.9.3. | Equipment failure |  | 2019 |  |  | 6.61 | 13.24 | 2020 WMP | WMPMA | Exceeds | G.O. 95 |  |  |  | 41.2877 | 0 | NA | NA | 0 | 0 | NA | NA | 0 | 0 | NA | NA
| Asset inspection | Asset Management & Inspections | 7.3.4.10.1 | (Drone assessment of transmission) | 5.3.4.10. | Equipment failure |  | 2020 |  |  |  |  | FERC |  | Exceeds | G.O. 95 |  | Inspections |  | 0 | 0 | NA | 2679 | 0 | 0 | NA | 1440 | 0 | 0 | NA | 500
| Asset inspection | Asset Management & Inspections | 7.3.4.10.2 | Additional Transmission Aerial 69kV Tier 3 Visual Inspection |  | Equipment failure |  | 2010 |  |  |  |  | FERC |  | Exceeds | G.O. 95 |  | Inspections |  | 0 | 0 | NA | 1957 | 0 | 0 | NA | 1652 | 0 | 0 | NA | 1625
| Asset inspection | Asset Management & Inspections | 7.3.4.11 | Patrol inspections of distribution electric lines and equipment - CMP | 5.3.4.11. | Equipment failure |  | 1997 |  |  | 285.9 | 440.92 | 2019 GRC |  | Meets | G.O. 95 |  | Inspections |  | 789.4054 | 294.7671 | NA | 86075 | 1140.3139 | 286.3571 | NA | 86490 | 838.6561 | 278.7671 | NA | 86490
| Asset inspection | Asset Management & Inspections | 7.3.4.12 | Patrol inspections of transmission electric lines and equipment | 5.3.4.12. | Equipment failure |  | 1997 |  |  |  |  | FERC |  | Meets | G.O. 95 |  | Inspections |  | 0 | 0 | NA | 6940 | 0 | 0 | NA | 6423 | 0 | 0 | NA | 6312
| Asset inspection | Asset Management & Inspections | 7.3.4.13 | Pole loading assessment program to determine safety factor | 5.3.4.13. |  |  | 2011 | [8 empty] | Distribution overhead system hardening (Bare Conductor Hardening) |  |  | 0 | 0 |  |  | 0 | 0 |  |  | 0 | 0
| Asset inspection | Asset Management & Inspections | 7.3.4.14 | Quality assurance / quality control of inspections (Monitoring and auditing of inspections) | 5.3.4.14. |  |  | 1997 | [8 empty] | Detailed inspections of distribution electric lines and equipment (5-year detailed inspections) |  |  | 0 | 0 |  |  | 0 | 0 |  |  | 0 | 0
| Asset inspection | Asset Management & Inspections | 7.3.4.15 | Substation inspections | 5.3.4.15. |  |  | 1997 |  |  | 0 | 0 |  |  |  | G.O. 174 |  |  |  | 0 | 0 | NA | 405 | 0 | 0 | NA | 405 | 0 | 0 | NA | 330 | The way SDG&E designs and constructs its substations, with the steel structures and gravel and concrete base makes it difficult for a fire to spread outside the substation. With very little ignition history, SDG&E performs substation inspection and maintenance more for the importance of substation reliability.
| Vegetation management project | Vegetation Management & Inspections | 7.3.5.1 | Additional efforts to manage community and environmental impacts | 5.3.5.1. |  |  | 1998 | [8 empty] | Detailed inspections of vegetation around distribution electric lines and equipment (tree trimming) |  |  | 0 | 0 |  |  | 0 | 0 |  |  | 0 | 1000
| Vegetation inspection | Vegetation Management & Inspections | 7.3.5.2 | Detailed inspections of vegetation around distribution electric lines and equipment (tree trimming) | 5.3.5.2. | Contact with vegetation |  | 1998 | 3.04 |  | 128.44 | 230.3 | 2019 GRC |  | Meets | P.U. Code § 451 |  | Inspections |  | 0 | 57790.5637 | NA | 451207 | 0 | 42016.2139 | NA | 502132 | 0 | 45442.5237 | NA | 491822
| Vegetation inspection | Vegetation Management & Inspections | 7.3.5.3 | Detailed inspections of vegetation around transmission electric lines and equipment | 5.3.5.3. |  |  | 1998 | [8 empty] | Detailed inspections of vegetation around distribution electric lines and equipment (tree trimming) |  |  | 0 | 0 |  |  | 0 | 0 |  |  | 0 | 0
| Vegetation management project | Vegetation Management & Inspections | 7.3.5.4 | Emergency response vegetation management due to red flag warning or other urgent conditions | 5.3.5.4. |  |  | 1998 | [8 empty] | Detailed inspections of vegetation around distribution electric lines and equipment (tree trimming) |  |  | 0 | 0 |  |  | 0 | 0 |  |  | 0 | 0
| Vegetation management project | Vegetation Management & Inspections | 7.3.5.5 | Fuel management and reduction of “slash” from vegetation management activities | 5.3.5.5. | Contact with vegetation |  | 2019 |  |  |  | 28.58 | 2020 WMP | WMPMA | Exceeds | P.U. Code § 451 |  | Sturctures Cleared |  | 0 | 5805.0607 | NA | 324 | 0 | 4349.6381 | NA | 463 | 0 | 6377.4869 | NA | 500
| Vegetation inspection | Vegetation Management & Inspections | 7.3.5.6 | Improvement of inspections | 5.3.5.6. |  |  | 1998 | [8 empty] | Detailed inspections of vegetation around distribution electric lines and equipment (tree trimming) |  |  | 0 | 0 |  |  | 0 | 0 |  |  | 0 | 0
| Vegetation inspection | Vegetation Management & Inspections | 7.3.5.7 | LiDAR inspections of vegetation around distribution electric lines and equipment (vegetation management technology) | 5.3.5.7. |  |  | 2019 | [8 empty] | Detailed inspections of vegetation around distribution electric lines and equipment (tree trimming) |  |  | 0 | 0 |  |  | 0 | 0 |  |  | 0 | 0
| Vegetation inspection | Vegetation Management & Inspections | 7.3.5.8 | LiDAR inspections for vegetation around transmission electric lines and equipment | 5.3.5.8. |  |  | 2019 | [8 empty] | Detailed inspections of vegetation around distribution electric lines and equipment (tree trimming) |  |  | 0 | 0 |  |  | 0 | 0 |  |  | 0 | 0
| Vegetation inspection | Vegetation Management & Inspections | 7.3.5.9 | Other discretionary inspection of vegetation around distribution electric lines and equipment, beyond inspections mandated by rules and regulations (Enhanced inspections, patrols, and trims) | 5.3.5.9. | Contact with vegetation |  | 2019 |  |  | 66.93 | 119.84 | 2019 GRC |  | Exceeds | P.U. Code § 451 |  | Trees Trimmed to enahced levels |  | 0 | 10235 | NA | 17095 | 0 | 9955 | NA | 12578 | 0 | 10257 | NA | 12500
| Vegetation inspection | Vegetation Management & Inspections | 7.3.5.10 | Other discretionary inspection of vegetation around transmission electric lines and equipment, beyond inspections mandated by rules and regulations | 5.3.5.10. |  |  | 2019 | [8 empty] | Other discretionary inspection of vegetation around distribution electric lines and equipment, beyond inspections mandated by rules and regulations (Enhanced inspections, patrols, and trims) |  |  | 0 | 0 |  |  | 0 | 0 |  |  | 0 | 0
| Vegetation inspection | Vegetation Management & Inspections | 7.3.5.11 | Patrol inspections of vegetation around distribution electric lines and equipment | 5.3.5.11. |  |  | 1998 | [8 empty] | Detailed inspections of vegetation around distribution electric lines and equipment (tree trimming) |  |  | 0 | 0 |  |  | 0 | 0 |  |  | 0 | 0
| Vegetation inspection | Vegetation Management & Inspections | 7.3.5.12 | Patrol inspections of vegetation around transmission electric lines and equipment | 5.3.5.12. |  |  | 1998 | [8 empty] | Detailed inspections of vegetation around distribution electric lines and equipment (tree trimming) |  |  | 0 | 0 |  |  | 0 | 0 |  |  | 0 | 0
| Vegetation inspection | Vegetation Management & Inspections | 7.3.5.13 | Quality assurance / quality control of vegetation inspections | 5.3.5.13. |  |  | 1998 | [8 empty] | Detailed inspections of vegetation around distribution electric lines and equipment (tree trimming) |  |  | 0 | 0 |  |  | 0 | 0 |  |  | 0 | 0
| Vegetation management project | Vegetation Management & Inspections | 7.3.5.14 | Recruiting and training of vegetation management personnel | 5.3.5.14. |  |  | 1998 | [8 empty] | Detailed inspections of vegetation around distribution electric lines and equipment (tree trimming) |  |  | 0 | 0 |  |  | 0 | 0 |  |  | 0 | 0
| Vegetation management project | Vegetation Management & Inspections | 7.3.5.15 | Remediation of at-risk species | 5.3.5.15. |  |  | 2019 | [8 empty] | Other discretionary inspection of vegetation around distribution electric lines and equipment, beyond inspections mandated by rules and regulations (Enhanced inspections, patrols, and trims) |  |  | 0 | 0 |  |  | 0 | 0 |  |  | 0 | 0
| Vegetation management project | Vegetation Management & Inspections | 7.3.5.16 | Removal and remediation of trees with strike potential to electric lines and equipment (Hazard tree removal and Right Tree-Right Place) | 5.3.5.16. |  |  | 1998 | [8 empty] | Detailed inspections of vegetation around distribution electric lines and equipment (tree trimming) |  |  | 0 | 0 |  |  | 0 | 0 |  |  | 0 | 0
| Vegetation inspection | Vegetation Management & Inspections | 7.3.5.17 | Substation inspections | 5.3.5.17. |  |  | 1998 | [8 empty] | Detailed inspections of vegetation around distribution electric lines and equipment (tree trimming) |  |  | 0 | 0 |  |  | 0 | 0 |  |  | 0 | 0
| Vegetation management project | Vegetation Management & Inspections | 7.3.5.18 | Substation vegetation management | 5.3.5.18. |  |  | 1998 | [8 empty] | Detailed inspections of vegetation around distribution electric lines and equipment (tree trimming) |  |  | 0 | 0 |  |  | 0 | 0 |  |  | 0 | 0
| Vegetation management project | Vegetation Management & Inspections | 7.3.5.19 | Vegetation inventory system (Tree database) | 5.3.5.19. |  |  | 2002 | [8 empty] | Detailed inspections of vegetation around distribution electric lines and equipment (tree trimming) |  |  | 0 | 0 |  |  | 0 | 0 |  |  | 0 | 0
| Vegetation management project | Vegetation Management & Inspections | 7.3.5.20 | Vegetation management to achieve clearances around electric lines and equipment (Pole brushing) | 5.3.5.20. | Contact with vegetation |  | 1998 |  |  | 162.48 | 272.48 | 2019 GRC |  | Meets | P.U. Code § 451 |  | Poles Brushed |  | 0 | 5433.4403 | NA | 36563 | 0 | 5556.4784 | NA | 35102 | 0 | 5800 | NA | 34000
| Other | Grid Operations & Operating Protocols | 7.3.6.1.1 | Recloser protocols | 5.3.6.1. | Other contact with object | Equipment failure | 2008 | NA | NA | 372838.28 | 532348.21 | 2019 GRC |  | Exceeds | P.U. Code § 451 |  |  |  | 0 | 0 | NA | NA | 0 | 0 | NA | NA | 0 | 0 | NA | NA
| Other | Grid Operations & Operating Protocols | 7.3.6.1.2 | Sensitive/Fast Protection settings |  | Other contact with object | Equipment failure | 2015 |  |  | 47363.6 | 106433.39 | 2019 GRC |  | Exceeds | P.U. Code § 451 |  |  |  | 0 | 0 | NA | NA | 0 | 0 | NA | NA | 0 | 0 | NA | NA
| Other | Grid Operations & Operating Protocols | 7.3.6.2 | Crew accompanying ignition prevention and suppression resources and services (Wildfire infrastructure protection teams – Contract fire resources) | 5.3.6.2. | Equipment failure | Other contact with object | 2009 |  |  | 68.58 | 69.69 | 2019 GRC |  | Exceeds | P.U. Code § 451 |  |  |  | 0 | 2587.6835 | NA | NA | 0 | 3071.2439 | NA | NA | 0 | 3229.6 | NA | NA
| Other | Grid Operations & Operating Protocols | 7.3.6.3 | Personnel work procedures and training in conditions of elevated fire risk (Other special work procedures) | 5.3.6.3. | Equipment failure | Other contact with object | 2008 |  |  | 61.9 | 84.57 | 2019 GRC |  | Exceeds | P.U. Code § 451 |  |  |  | 0 | 0 | NA | NA | 0 | 0 | NA | NA | 0 | 0 | NA | NA
| Other | Grid Operations & Operating Protocols | 7.3.6.4 | Protocols for PSPS re-energization | 5.3.6.4. | Other contact with object | Equipment failure | 2013 |  |  |  |  | 2020 WMP | WMPMA | Exceeds | P.U. Code § 451 |  |  |  | 663.1793 | 0 | NA | NA | 0 | 0 | NA | NA | 0 | 0 | NA | NA | This is an activity that is foundational to supporting wildfire mitigation efforts and is part of core PSPS operations. Costs for protocols cannot be separated out and evluating benefits for having protocols cannot be meaningfully measured.
| Other | Grid Operations & Operating Protocols | 7.3.6.5 | PSPS events and mitigation of PSPS impacts | 5.3.6.5. | Other contact with object | Equipment failure | 2013 |  |  | 92.98 | 93.89 |  |  |  |  | Other - Emergency management Operations |  |  | 0 | 0 |  |  | 0 | 0 |  |  | 0 | 0
| Other | Grid Operations & Operating Protocols | 7.3.6.6.1 | Aviation firefighting program | 5.3.6.6.1. | Equipment failure | Other contact with object | 2008 | 1.1 |  | 15.72 | 26.07 | 2019 GRC |  | Exceeds | P.U. Code § 451 |  |  |  | 7092.4023 | 6766.2945 | NA | NA | 13460.6516 | 6850.0844 | NA | NA | 23672.1184 | 9324.8 | NA | NA
| Other | Data Governance | 7.3.7.1 | Centralized repository for data | 5.3.7.1. |  |  | 2019 |  |  |  |  | 2020 WMP | WMPMA | Exceeds | P.U. Code § 451 |  |  |  | 5272.0007 | 0 | NA | NA | 632.4447 | 0 | NA | NA | 4915.8102 | 1490.259 | NA | NA | This initiative is foundational to supporting wildfire mitigation efforts. Quantifying an RSE for such a mitigation would be difficult and not beneficial because it cannot be directly tied to reducing a risk driver and measuring the effectiveness of that reduction. It supports various initiatives by providing better information to make risk-informed mitigation decisions.
| Other | Data Governance | 7.3.7.2 | Collaborative research on utility ignition and/or wildfire (Innovation lab and other collaboration) | 5.3.7.2. |  |  | 2012 | [8 empty] | Fire science and climate adaptation department |  |  | 0 | 0 |  |  | 0 | 0 |  |  | 0 | 0
| Other | Data Governance | 7.3.7.3 | Documentation and disclosure of wildfire-related data and algorithms | 5.3.7.3. |  |  | 2020 |  |  |  |  | 2020 WMP | WMPMA | Exceeds | P.U. Code § 451 |  |  |  | 2208.0274 | 0 | NA | NA | 2800.2596 | 0 | NA | NA | 3992.732 | 0 | NA | NA | This initiative is foundational to supporting wildfire mitigation efforts. Quantifying an RSE for such a mitigation would be difficult and not beneficial because it cannot be directly tied to reducing a risk driver and measuring the effectiveness of that reduction. It supports various initiatives by providing better information to make risk-informed mitigation decisions.
| Other | Data Governance | 7.3.7.4.1 | Ignition management program | 5.3.7.4.1. |  |  | 2019 | [8 empty] | Fire science and climate adaptation department |  |  | 0 | 0 |  |  | 0 | 0 |  |  | 0 | 0
| Other | Data Governance | 7.3.7.4.2 | Reliability database | 5.3.7.4.2. |  |  | 2000 | [8 empty] | Centralized repository for data |  |  | 0 | 0 |  |  | 0 | 0 |  |  | 0 | 0
| Other | Resource Allocation Methodology | 7.3.8.1 | Allocation methodology development and application (Asset management) | 5.3.8.1. |  |  | 2019 |  |  |  |  | 2019 GRC |  | Exceeds | P.U. Code § 451 |  |  |  | 1623.2195 | 329.3843 | NA | NA | 1752.2891 | 655.5535 | NA | NA | 4193.943 | 715.202 | NA | NA | This initiative is foundational to supporting wildfire mitigation efforts. Quantifying an RSE for such a mitigation would be difficult and not beneficial because it cannot be directly tied to reducing a risk driver and measuring the effectiveness of that reduction. It supports various initiatives by providing better information to make risk-informed mitigation decisions.
| Other | Resource Allocation Methodology | 7.3.8.2 | Risk reduction scenario development and analysis | 5.3.8.2. |  |  | 2019 | [8 empty] | Allocation methodology development and application (Asset management) |  |  | 0 | 0 |  |  | 0 | 0 |  |  | 0 | 0
| Other | Resource Allocation Methodology | 7.3.8.3 | Risk spend efficiency analysis - not to include PSPS | 5.3.8.3. |  |  | 2019 | [8 empty] | Allocation methodology development and application (Asset management) |  |  | 0 | 0 |  |  | 0 | 0 |  |  | 0 | 0
| Other | Resource Allocation Methodology | 7.3.8.4.1 | Wildfire mitigation personnel | 5.3.8.4.1. |  |  | 2019 |  |  |  |  | 2020 WMP |  | Exceeds | P.U. Code § 451 |  |  |  | 0 | 3389.3683 | NA | NA | 0 | 4643.5079 | NA | NA | 0 | 4070.6776 | NA | NA | This initiative is foundational to supporting wildfire mitigation efforts. Quantifying an RSE for such a mitigation would be difficult and not beneficial because it cannot be directly tied to reducing a risk driver and measuring the effectiveness of that reduction. It supports various initiatives by providing better information to make risk-informed mitigation decisions.
| Other | Resource Allocation Methodology | 7.3.8.4.2 | PSPS mitigation engineering team | 5.3.8.4.2. |  |  | 2020 | [8 empty] | Wildfire mitigation personnel |  |  | 0 | 0 |  |  | 0 | 0 |  |  | 0 | 0
| Other | Emergency Planning & Preparedness | 7.3.9.1 | Adequate and trained workforce for service restoration | 5.3.9.4.1 |  |  | 2013 | [8 empty] | Other - Emergency management Operations |  |  | 0 | 0 |  |  | 11378.8144 | 0 |  |  | 17868.3922 | 0
| Other | Emergency Planning & Preparedness | 7.3.9.2 | Community outreach, public awareness, and communications efforts | 5.3.9.4.2 |  |  | 2013 | [8 empty] | Other - Emergency management Operations |  |  | 0 | 0 |  |  | 0 | 0 |  |  | 0 | 0
| Other | Emergency Planning & Preparedness | 7.3.9.3 | Customer support in emergencies | 5.3.9.4.3 |  |  | 2013 | [8 empty] | Other - Emergency management Operations |  |  | 0 | 0 |  |  | 0 | 0 |  |  | 0 | 0
| Other | Emergency Planning & Preparedness | 7.3.9.4 | Disaster and emergency preparedness plan (CERP) | 5.3.9.4.4 |  |  | 2013 | [8 empty] | Other - Emergency management Operations |  |  | 0 | 0 |  |  | 0 | 0 |  |  | 0 | 0
| Other | Emergency Planning & Preparedness | 7.3.9.5 | Preparedness and planning for service restoration (Mutual assistance and contractors) | 5.3.9.4.5 |  |  | 2013 | [8 empty] | Other - Emergency management Operations |  |  | 0 | 0 |  |  | 0 | 0 |  |  | 0 | 0
| Other | Emergency Planning & Preparedness | 7.3.9.6 | Protocols in place to learn from wildfire events (After action reports) | 5.3.9.4.6 |  |  | 2017 | [8 empty] | Other - Emergency management Operations |  |  | 0 | 0 |  |  | 0 | 0 |  |  | 0 | 0
| Other | Emergency Planning & Preparedness | 7.3.9.7 | Other - Emergency management Operations | 5.3.9.4.7 |  |  | 2013 |  |  |  |  | 2019 GRC |  | Exceeds | P.U. Code § 451 |  |  |  | 2139.689 | 12213.5006 | NA | NA | 2981.3242 | 12907.1413 | NA | NA | 15795.7766 | 15170.397 | NA | NA
| Other | Stakeholder Cooperation & Community Engagement | 7.3.10.1 | Community engagement | 5.3.10.1. |  |  | 2013 |  |  |  |  | 2020 WMP | WMPMA | Exceeds | P.U. Code § 451 |  |  |  | 0 | 447.6256 | NA | NA | 0 | 579.4372 | NA | NA | 0 | 600 | NA | NA | This initiative is primarily around educating the community about wildfire safety, resiliency and emergency preparedness. Quantifying an RSE for it would be difficult and not beneficial because it cannot be directly tied to reducing a risk driver and measuring effectiveness of that reduction.
| Other | Stakeholder Cooperation & Community Engagement | 7.3.10.1.1 | PSPS communication practices | 5.3.6.5.3. |  |  | 2013 |  |  |  |  | 2019 GRC |  | Exceeds | P.U. Code § 451 |  |  |  | 4473.8742 | 8227.1676 | NA | NA | 5185.6037 | 10170.2346 | NA | NA | 5363.7385 | 10976.4925 | NA | NA
| Other | Stakeholder Cooperation & Community Engagement | 7.3.10.2 | Cooperation and best practice sharing with agencies outside California | 5.3.10.2. |  |  | 2013 | [8 empty] | PSPS communication practices |  |  | 0 | 0 |  |  | 0 | 0 |  |  | 0 | 0
| Other | Stakeholder Cooperation & Community Engagement | 7.3.10.3 | Cooperation with suppression agencies | 5.3.10.3. |  |  | 2013 | [8 empty] | PSPS communication practices |  |  | 0 | 0 |  |  | 0 | 0 |  |  | 0 | 0
| Other | Stakeholder Cooperation & Community Engagement | 7.3.10.4 | Forest service and fuel reduction cooperation and joint roadmap | 5.3.10.4. |  |  | 2019 | [8 empty] | Detailed inspections of vegetation around distribution electric lines and equipment (tree trimming) |  |  | 0 | 0 |  |  | 0 | 0 |  |  | 0 | 0
| Other | Stakeholder Cooperation & Community Engagement | 7.3.10.5 | Mylar Balloon Alternative |  |  |  | 2012 |  |  |  |  | 2021 WMP Update | WMPMA | Exceeds | P.U. Code § 451 |  |  |  | 0 | 85.765 | NA | NA | 0 | 37.4773 | NA | NA | 0 | 85.765 | NA | NA | The current scope of this initiative is focused on outreach efforts to drive adoption of the alternative technology for Mylar balloons. No current deployment of this technology is in place to allow for a calculation of RSEs based on measureable indicators of effectiveness.
Notes:
1) Amounts shown above are CPUC-jurisdiction direct costs
2) Only CPUC-related costs are recorded in the Wildfire Mitigation Plan Memorandum Account for recovery.