## Quarterly Submission Guide
| Yes | No | <-- for dropdowns
Wildfire Safety Division Attachment 2.3
Wildifire Mitigation Plan Quarterly report - non-spatial data template
Resolution WSD-011 Attachment 2.3
Instructions for use |  |  |  | Relevant options for mitigations table: Table 12
1 | Fill out the tan cells (color represented here) starting with the cell below (D17: Utility). The Utility name will populate the Table tabs to follow. Date modified will vary by table.
2 | Cells will only accept valid entries. For most cells, this is positive numbers
3 | For each Table tab, after a modification is made, denote the date of the change in cell C4 for each Table tab. |  |  |  | Initiative categories | WMP Maturity model Categories | Driver options
4 | Some columns have an additional header in row 5 to serve as clarification for several columns. With the exception of projected data, row 5 will be highlighted in blue (color represented here) |  |  |  | Vegetation inspection | Risk Assessment & Mapping | 1. Ignitions | Contact with vegetation
5 | Some required metrics are future projections. For these, row 5, above the projections will be highlighted light green (color represented here) |  |  |  | Vegetation management project | Situational Awareness & Forecasting |  | Other contact with object
| In future submissions, report updated projected numbers if / when projections have changed, and report actuals once the quarter / year has passed. |  |  |  | Asset inspection | Grid Design & System Hardening |  | Equipment failure
6 | For data required annually rather than quarterly (see Tables 7.3 - 10), report for entire year even if part of the year is projected. Once year has passed, update cell with actuals |  |  |  | Grid hardening | Asset Management & Inspections |  | Wire-to-wire contact
7 | Some tables will have additional instructions provided in a Notes box located in cells D2 - D4 |  |  |  | Other | Vegetation Management & Inspections |  | Contamination
| Notes will explain terms, signal where projections are required, and provide other useful information. |  |  |  |  | Grid Operations & Operating Protocols |  | Vandalism / Theft
8 | For the initial quarterly submission, utilities are required to submit data on annual metrics for 2015 - 2020, which should represent the most updated data from the 2020 WMP for years 2015-2019 |  |  |  |  | Data Governance | 2. PSPS | PSPS - for sectionalization, etc.
* | Do not add or manipulate the template for any of the tabs |  |  |  |  | Resource Allocation Methodology
Emergency Planning & Preparedness
Update the below table to establish which year, quarter of the WMP cycle this submission this represents. | [5 empty] | Stakeholder Cooperation & Community Engagement
Utility |  | PacifiCorp
First year of 3-year WMP cycle |  | 2020
Submission year |  | 2021
Submission quarter |  | Q2
Date Modified |  | 2021-07-21

## Table 1
Utility | PacifiCorp | Notes:
Table No. | 1 | Transmission lines refer to all lines at or above 65kV, and distribution lines refer to all lines below 65kV.
Date Modified | 2021-07-21
Note: These columns are placeholders for future QR submissions.
Table 1: Recent performance on progress metrics | [7 empty] | 1 | 2 | 3 | 4 | 1 | 2 | 3 | 4 | 1 | 2 | 3 | 4
Metric type | # | Progress metric name | 2015 | 2016 | 2017 | 2018 | 2019 | 2020 | 2020 | 2020 | 2020 | 2021 | 2021 | 2021 | 2021 | 2022 | 2022 | 2022 | 2022 | Unit(s) | Comments
1. Grid condition findings from inspection - Distribution lines in HFTD | 1.a. | Number of circuit miles inspected from patrol inspections in HFTD - Distribution lines | 344.0817 | 477.1086 | 344.0817 | 477.1086 | 819.1205 | 1: 204.7055; 2: 204.7055; 3: 204.7055; 4: 204.7055; Note: These columns are placeholders for future QR submissions. 1: 187.76; Note: These columns are placeholders for future QR submissions. 2: 253.69 | # circuit miles | PacifiCorp implemented its HFTD mapping as well as fire threat condition programs 2019. Therefore, grid condition findings per HFTD were available in 2019. PacifiCorp has included the number of grid condition findings for 2015-2018 assuming that the HFTD zones are equivalent to those in 2019/2020. Additionally, PacifiCorp plans, tracks, and reports inspections and corrections per facility point as opposed to per line mile. However, equivalent inspection miles were extrapolated in years 2015-2020 assuming little to no changes in grid topology. While these values reflect best estimates or equivalent line-miles, slight difference may exist when comparing to other data sets. Furthermore, the evolution of PacifiCorp’s electronic database requires extrapolation when determining condition findings per inspection type. However, PacifiCorp's programmatic inspection results were generally extrapolated and categorized as either "Detailed" or "Safety" inspection results. "Other" inspection types might include the results of internal audits or administrative changes
| 1.b. | Number of circuit miles inspected from detailed inspections in HFTD - Distribution lines | 164.5552 | 154.4975 | 237.1429 | 197.2523 | 67.7423 | 1: 41.1388; 2: 41.1388; 3: 41.1388; 4: 41.1388; Note: These columns are placeholders for future QR submissions. 1: 71.2; Note: These columns are placeholders for future QR submissions. 2: 96.09 | # circuit miles
| 1.c. | Number of circuit miles inspected from other inspections (list types of "other" inspections in comments) in HFTD - Distribution lines | 0 | 0 | 0 | 0 | 0 | 1: 0; 2: 0; 3: 0; 4: 0; Note: These columns are placeholders for future QR submissions. 1: 0; Note: These columns are placeholders for future QR submissions. 2: 0 | # circuit miles
| 1.d. | Level 1 findings in HFTD for patrol inspections - Distribution lines | 0 | 1 | 0 | 15 | 30 | 1: 2; 2: 5; 3: 1; 4: 1; Note: These columns are placeholders for future QR submissions. 1: 1; Note: These columns are placeholders for future QR submissions. 2: 0 | # findings
| 1.e. | Level 1 findings in HFTD for detailed inspections - Distribution lines | 27 | 26 | 143 | 78 | 28 | 1: 38; 2: 9; 3: 22; 4: 13; Note: These columns are placeholders for future QR submissions. 1: 18; Note: These columns are placeholders for future QR submissions. 2: 48 | # findings
| 1.f. | Level 1 findings in HFTD for other inspections (list types of "other" inspections in comments) - Distribution lines | 1 | 1 | 1 | 2 | 2 | 1: 0; 2: 0; 3: 0; 4: 0; Note: These columns are placeholders for future QR submissions. 1: 0; Note: These columns are placeholders for future QR submissions. 2: 0 | # findings
| 1.g. | Level 2 findings in HFTD for patrol inspections - Distribution lines | 1 | 1 | 10 | 14 | 18 | 1: 4; 2: 6; 3: 2; 4: 12; Note: These columns are placeholders for future QR submissions. 1: 2; Note: These columns are placeholders for future QR submissions. 2: 3 | # findings
| 1.h. | Level 2 findings in HFTD for detailed inspections - Distribution lines | 1696 | 1432 | 1620 | 1611 | 856 | 1: 743; 2: 24; 3: 600; 4: 454; Note: These columns are placeholders for future QR submissions. 1: 804; Note: These columns are placeholders for future QR submissions. 2: 848 | # findings
| 1.i. | Level 2 findings in HFTD for other inspections (list types of "other" inspections in comments) - Distribution lines | 20 | 9 | 29 | 7 | 7 | 1: 6; 2: 0; 3: 4; 4: 3; Note: These columns are placeholders for future QR submissions. 1: 6; Note: These columns are placeholders for future QR submissions. 2: 10 | # findings
| 1.j. | Level 3 findings in HFTD for patrol inspections - Distribution lines | 3 | 0 | 0 | 5 | 2 | 1: 0; 2: 0; 3: 0; 4: 0; Note: These columns are placeholders for future QR submissions. 1: 0; Note: These columns are placeholders for future QR submissions. 2: 0 | # findings
| 1.k. | Level 3 findings in HFTD for detailed inspections - Distribution lines | 991 | 1262 | 2360 | 1580 | 307 | 1: 193; 2: 14; 3: 201; 4: 163; Note: These columns are placeholders for future QR submissions. 1: 362; Note: These columns are placeholders for future QR submissions. 2: 290 | # findings
| 1.l. | Level 3 findings in HFTD for other inspections (list types of "other" inspections in comments) - Distribution lines | 12 | 12 | 32 | 13 | 0 | 1: 1; 2: 1; 3: 0; 4: 1; Note: These columns are placeholders for future QR submissions. 1: 2; Note: These columns are placeholders for future QR submissions. 2: 1 | # findings
1. Grid condition findings from inspection - Distribution lines total | 1.a.ii. | Number of total circuit miles inspected from patrol inspections - Distribution lines | 1361.1079 | 1145.229 | 1361.1079 | 1145.229 | 2140.2492 | 1: 486.1956; 2: 486.1956; 3: 486.1956; 4: 486.1956; Note: These columns are placeholders for future QR submissions. 1: 436.5; Note: These columns are placeholders for future QR submissions. 2: 397.87 | # circuit miles
| 1.b.ii. | Number of total circuit miles inspected from detailed inspections - Distribution lines | 604.9741 | 485.5921 | 479.8676 | 460.8379 | 475.0652 | 1: 151.2435; 2: 151.2435; 3: 151.2435; 4: 151.2435; Note: These columns are placeholders for future QR submissions. 1: 115.68; Note: These columns are placeholders for future QR submissions. 2: 152.25 | # circuit miles
| 1.c.ii. | Number of total circuit miles inspected from other inspections (list types of "other" inspections in comments) - Distribution lines | 0 | 0 | 0 | 0 | 0 | 1: 0; 2: 0; 3: 0; 4: 0; Note: These columns are placeholders for future QR submissions. 1: 0; Note: These columns are placeholders for future QR submissions. 2: 0 | # circuit miles
| 1.d.ii. | Level 1 findings for patrol inspections - Distribution lines | 19 | 52 | 20 | 75 | 118 | 1: 12; 2: 33; 3: 10; 4: 13; Note: These columns are placeholders for future QR submissions. 1: 4; Note: These columns are placeholders for future QR submissions. 2: 25 | # findings
| 1.e.ii. | Level 1 findings for detailed inspections - Distribution lines | 81 | 129 | 230 | 270 | 322 | 1: 86; 2: 97; 3: 91; 4: 18; Note: These columns are placeholders for future QR submissions. 1: 40; Note: These columns are placeholders for future QR submissions. 2: 60 | # findings
| 1.f.ii. | Level 1 findings for other inspections (list types of "other" inspections in comments) - Distribution lines | 1 | 2 | 2 | 5 | 4 | 1: 0; 2: 0; 3: 1; 4: 0; Note: These columns are placeholders for future QR submissions. 1: 9; Note: These columns are placeholders for future QR submissions. 2: 0 | # findings
| 1.g.ii. | Level 2 findings for patrol inspections - Distribution lines | 91 | 50 | 25 | 27 | 92 | 1: 14; 2: 22; 3: 23; 4: 15; Note: These columns are placeholders for future QR submissions. 1: 2; Note: These columns are placeholders for future QR submissions. 2: 10 | # findings
| 1.h.ii. | Level 2 findings for detailed inspections - Distribution lines | 5255 | 3691 | 2544 | 2947 | 5811 | 1: 1160; 2: 1921; 3: 1520; 4: 641; Note: These columns are placeholders for future QR submissions. 1: 1352; Note: These columns are placeholders for future QR submissions. 2: 1555 | # findings
| 1.i.ii. | Level 2 findings for other inspections (list types of "other" inspections in comments) - Distribution lines | 62 | 42 | 43 | 17 | 54 | 1: 19; 2: 20; 3: 39; 4: 4; Note: These columns are placeholders for future QR submissions. 1: 21; Note: These columns are placeholders for future QR submissions. 2: 16 | # findings
| 1.j.ii. | Level 3 findings for patrol inspections - Distribution lines | 6 | 0 | 0 | 5 | 5 | 1: 0; 2: 0; 3: 0; 4: 0; Note: These columns are placeholders for future QR submissions. 1: 0; Note: These columns are placeholders for future QR submissions. 2: 0 | # findings
| 1.k.ii. | Level 3 findings for detailed inspections - Distribution lines | 3665 | 4193 | 4167 | 3731 | 2359 | 1: 403; 2: 654; 3: 1106; 4: 212; Note: These columns are placeholders for future QR submissions. 1: 558; Note: These columns are placeholders for future QR submissions. 2: 438 | # findings
| 1.l.ii. | Level 3 findings for other inspections (list types of "other" inspections in comments) - Distribution lines | 33 | 43 | 45 | 23 | 13 | 1: 3; 2: 14; 3: 3; 4: 1; Note: These columns are placeholders for future QR submissions. 1: 3; Note: These columns are placeholders for future QR submissions. 2: 5 | # findings
1. Grid condition findings from inspection - Transmission lines in HFTD | 1.a.iii. | Number of circuit miles inspected from patrol inspections in HFTD - Transmission lines | 247.9291 | 148.4397 | 211.3731 | 291.1358 | 356.4178 | 1: 89.1044; 2: 89.1044; 3: 89.1044; 4: 89.1044; Note: These columns are placeholders for future QR submissions. 1: 0.45; Note: These columns are placeholders for future QR submissions. 2: 320.65 | # circuit miles
| 1.b.iii. | Number of circuit miles inspected from detailed inspections in HFTD - Transmission lines | 55.784 | 102.5353 | 65.9265 | 181.3953 | 33.9291 | 1: 26.5144; 2: 26.5144; 3: 26.5144; 4: 26.5144; Note: These columns are placeholders for future QR submissions. 1: 65.77; Note: These columns are placeholders for future QR submissions. 2: 65.77 | # circuit miles
| 1.c.iii. | Number of circuit miles inspected from other inspections (list types of "other" inspections in comments) in HFTD - Transmission lines | 0 | 0 | 0 | 0 | 0 | 1: 0; 2: 0; 3: 0; 4: 0; Note: These columns are placeholders for future QR submissions. 1: 0; Note: These columns are placeholders for future QR submissions. 2: 0 | # circuit miles
| 1.d.iii. | Level 1 findings in HFTD for patrol inspections - Transmission lines | 0 | 9 | 3 | 0 | 5 | 1: 2; 2: 0; 3: 0; 4: 0; Note: These columns are placeholders for future QR submissions. 1: 0; Note: These columns are placeholders for future QR submissions. 2: 1 | # findings
| 1.e.iii. | Level 1 findings in HFTD for detailed inspections - Transmission lines | 8 | 18 | 18 | 104 | 2 | 1: 1; 2: 1; 3: 1; 4: 1; Note: These columns are placeholders for future QR submissions. 1: 0; Note: These columns are placeholders for future QR submissions. 2: 0 | # findings
| 1.f.iii. | Level 1 findings in HFTD for other inspections (list types of "other" inspections in comments) - Transmission lines | 0 | 0 | 0 | 0 | 0 | 1: 0; 2: 0; 3: 0; 4: 0; Note: These columns are placeholders for future QR submissions. 1: 0; Note: These columns are placeholders for future QR submissions. 2: 0 | # findings
| 1.g.iii. | Level 2 findings in HFTD for patrol inspections - Transmission lines | 2 | 6 | 12 | 0 | 1 | 1: 0; 2: 0; 3: 0; 4: 1; Note: These columns are placeholders for future QR submissions. 1: 0; Note: These columns are placeholders for future QR submissions. 2: 2 | # findings
| 1.h.iii. | Level 2 findings in HFTD for detailed inspections - Transmission lines | 93 | 117 | 199 | 713 | 6 | 1: 12; 2: 0; 3: 38; 4: 245; Note: These columns are placeholders for future QR submissions. 1: 2; Note: These columns are placeholders for future QR submissions. 2: 6 | # findings
| 1.i.iii. | Level 2 findings in HFTD for other inspections (list types of "other" inspections in comments) - Transmission lines | 1 | 0 | 3 | 1 | 0 | 1: 0; 2: 0; 3: 0; 4: 1; Note: These columns are placeholders for future QR submissions. 1: 0; Note: These columns are placeholders for future QR submissions. 2: 0 | # findings
| 1.j.iii. | Level 3 findings in HFTD for patrol inspections - Transmission lines | 0 | 0 | 4 | 9 | 0 | 1: 0; 2: 0; 3: 0; 4: 10; Note: These columns are placeholders for future QR submissions. 1: 0; Note: These columns are placeholders for future QR submissions. 2: 0 | # findings
| 1.k.iii. | Level 3 findings in HFTD for detailed inspections - Transmission lines | 31 | 1012 | 233 | 600 | 0 | 1: 19; 2: 0; 3: 36; 4: 191; Note: These columns are placeholders for future QR submissions. 1: 0; Note: These columns are placeholders for future QR submissions. 2: 0 | # findings
| 1.l.iii. | Level 3 findings in HFTD for other inspections (list types of "other" inspections in comments) - Distribution lines | 0 | 1 | 0 | 6 | 0 | 1: 0; 2: 0; 3: 0; 4: 0; Note: These columns are placeholders for future QR submissions. 1: 0; Note: These columns are placeholders for future QR submissions. 2: 0 | # findings
1. Grid condition findings from inspection - Transmission lines total | 1.a.iv. | Number of total circuit miles inspected from patrol inspections - Transmission lines | 542.4297 | 318.1264 | 491.8954 | 543.8694 | 766.6727 | 1: 191.6682; 2: 191.6682; 3: 191.6682; 4: 191.6682; Note: These columns are placeholders for future QR submissions. 1: 111.28; Note: These columns are placeholders for future QR submissions. 2: 589.85 | # circuit miles
| 1.b.iv. | Number of total circuit miles inspected from detailed inspections - Transmission lines | 146.8097 | 241.3926 | 147.0436 | 314.0513 | 61.8457 | 1: 56.4973; 2: 56.4973; 3: 56.4973; 4: 56.4973; Note: These columns are placeholders for future QR submissions. 1: 115.52; Note: These columns are placeholders for future QR submissions. 2: 148.87 | # circuit miles
| 1.c.iv. | Number of total circuit miles inspected from other inspections (list types of "other" inspections in comments) - Transmission lines | 0 | 0 | 0 | 0 | 0 | 1: 0; 2: 0; 3: 0; 4: 0; Note: These columns are placeholders for future QR submissions. 1: 0; Note: These columns are placeholders for future QR submissions. 2: 0 | # circuit miles
| 1.d.iv. | Level 1 findings for patrol inspections - Transmission lines | 11 | 14 | 3 | 9 | 11 | 1: 6; 2: 3; 3: 5; 4: 0; Note: These columns are placeholders for future QR submissions. 1: 0; Note: These columns are placeholders for future QR submissions. 2: 3 | # findings
| 1.e.iv. | Level 1 findings for detailed inspections - Transmission lines | 11 | 35 | 20 | 124 | 2 | 1: 2; 2: 3; 3: 1; 4: 3; Note: These columns are placeholders for future QR submissions. 1: 0; Note: These columns are placeholders for future QR submissions. 2: 53 | # findings
| 1.f.iv. | Level 1 findings for other inspections (list types of "other" inspections in comments) - Transmission lines | 0 | 0 | 0 | 0 | 0 | 1: 0; 2: 0; 3: 0; 4: 0; Note: These columns are placeholders for future QR submissions. 1: 3; Note: These columns are placeholders for future QR submissions. 2: 0 | # findings
| 1.g.iv. | Level 2 findings for patrol inspections - Transmission lines | 48 | 87 | 31 | 111 | 78 | 1: 1; 2: 0; 3: 35; 4: 5; Note: These columns are placeholders for future QR submissions. 1: 6; Note: These columns are placeholders for future QR submissions. 2: 120 | # findings
| 1.h.iv. | Level 2 findings for detailed inspections - Transmission lines | 307 | 278 | 218 | 915 | 16 | 1: 21; 2: 16; 3: 56; 4: 324; Note: These columns are placeholders for future QR submissions. 1: 2; Note: These columns are placeholders for future QR submissions. 2: 118 | # findings
| 1.i.iv. | Level 2 findings for other inspections (list types of "other" inspections in comments) - Transmission lines | 9 | 1 | 3 | 1 | 0 | 1: 0; 2: 0; 3: 0; 4: 1; Note: These columns are placeholders for future QR submissions. 1: 64; Note: These columns are placeholders for future QR submissions. 2: 0 | # findings
| 1.j.iv. | Level 3 findings for patrol inspections - Transmission lines | 0 | 0 | 5 | 13 | 0 | 1: 0; 2: 0; 3: 1; 4: 19; Note: These columns are placeholders for future QR submissions. 1: 0; Note: These columns are placeholders for future QR submissions. 2: 0 | # findings
| 1.k.iv. | Level 3 findings for detailed inspections - Transmission lines | 434 | 2116 | 235 | 905 | 0 | 1: 20; 2: 0; 3: 37; 4: 226; Note: These columns are placeholders for future QR submissions. 1: 0; Note: These columns are placeholders for future QR submissions. 2: 180 | # findings
| 1.l.iv. | Level 3 findings for other inspections (list types of "other" inspections in comments) - Transmission lines | 3 | 3 | 1 | 8 | 0 | 1: 0; 2: 0; 3: 0; 4: 0; Note: These columns are placeholders for future QR submissions. 1: 0; Note: These columns are placeholders for future QR submissions. 2: 1 | # findings
2. Vegetation clearance findings from inspection - total | 2.a.i | Number of spans insepcted where at least some vegetation was found in non-compliant condition - total | - | - | - | - | - | 1: 8; 2: 16; 3: 22; 4: 22; Note: These columns are placeholders for future QR submissions. 1: 17; Note: These columns are placeholders for future QR submissions. 2: 19 | # of spans inspected with noncompliant clearance based on applicable rules and regulations at the time of inspection | PacifiCorp currently does not track number of spans with non-compliant conditions, but rather identifies areas where vegetation management actions are needed in order to maintain clearances as identified in PacifiCorp's Vegetation Management Standard Operating Procedures. As such, the number of trees pruned per mile is presented, indicating number of trees requiring work per mile in order to maintain clearances as indicated in PacifiCorp's standards/specifications. Totals presented are distribution lines only and include prunes conducted on cycle, interim, and patrols prior to height of fire season.
| 2.a.ii | Number of spans insepcted for vegetation compliance - total | - | - | - | - | - | 1: 322; 2: 946; 3: 274; 4: 427; Note: These columns are placeholders for future QR submissions. 1: 648; Note: These columns are placeholders for future QR submissions. 2: 567 | # of spans inspected for vegetation compliance | PacifiCorp tracks prunes per mile, therefore line miles inspected and worked are presented. In some cases, the same line miles may be counted twice as two inspections were conducted; one for routine maintenacne and the patrol prior to fire season.
2. Vegetation clearance findings from inspection - in HFTD | 2.b.i | Number of spans insepcted where at least some vegetation was found in non-compliant condition in HFTD | - | - | - | - | - | 1: 7; 2: 12; 3: 26; 4: 7; Note: These columns are placeholders for future QR submissions. 1: 8; Note: These columns are placeholders for future QR submissions. 2: 12 | # of spans inspected with noncompliant clearance based on applicable rules and regulations at the time of inspection | PacifiCorp currently does not track number of spans with non-compliant conditions, but rather identifies areas where vegetation management actions are needed in order to maintain clearances as identified in PacifiCorp's Vegetation Management Standard Operating Procedures. As such, the number of trees pruned per mile is presented, indicating number of trees requiring work per mile in order to maintain clearances as indicated in PacifiCorp's standards/specifications. Totals presented are number of trees pruned on distribution within HFTD as a result of patrols prior to height of fire season.
| 2.b.ii | Number of spans insepcted for vegetation compliance in HFTD | - | - | - | - | - | 1: 70; 2: 654; 3: 146; 4: 189; Note: These columns are placeholders for future QR submissions. 1: 257; Note: These columns are placeholders for future QR submissions. 2: 312 | # of spans inspected for vegetation compliance | PacifiCorp tracks prunes per mile, therefore line miles inspected and worked are presented.
3. Customer outreach metrics | 3.a. | # Customers in an evacuation zone for utility-ignited wildfire | [5 empty] | Note: These columns are placeholders for future QR submissions. 1: 0; Note: These columns are placeholders for future QR submissions. 2: 0 | # customers (if customer was in an evacuation zone for multiple wildfires, count the customer for each relevant wildfire)
| 3.b. | # Customers notified of evacuation orders | [5 empty] | Note: These columns are placeholders for future QR submissions. 1: 0; Note: These columns are placeholders for future QR submissions. 2: 0 | # customers (count customer multiple times for each unique wildfire of which they were notified)
| 3.c. | % of customers notified of evacuation in evacuation zone of a utility-ignited wildfire | [5 empty] | Note: These columns are placeholders for future QR submissions. 1: 0; Note: These columns are placeholders for future QR submissions. 2: 0 | Percentage of customers notified of evacuation

## Table 2
Utility | PacifiCorp | Notes:
Table No. | 2 | Transmission lines refer to all lines at or above 65kV, and distribution lines refer to all lines below 65kV.
Date Modified | 2021-07-21
Note: These columns are placeholders for future QR submissions.
Table 2: Recent performance on outcome metrics | [7 empty] | 1 | 2 | 3 | 4 | 1 | 2 | 3 | 4 | 1 | 2 | 3 | 4
Metric type | # | Outcome metric name | 2015 | 2016 | 2017 | 2018 | 2019 | 2020 | 2020 | 2020 | 2020 | 2021 | 2021 | 2021 | 2021 | 2022 | 2022 | 2022 | 2022 | Unit(s) | Comments
1. Risk events | 1.a. | Number of all events with probability of ignition, including wires down, contacts with objects, line slap, events with evidence of heat generation, and other events that cause sparking or have the potential to cause ignition | 992 | 629 | 887 | 625 | 932 | 1: 203; 2: 168; 3: 176; 4: 167; Note: These columns are placeholders for future QR submissions. 1: 229; Note: These columns are placeholders for future QR submissions. 2: 154 | Number per year
| 1.b. | Number of wires down (total) | 47 | 48 | 74 | 28 | 76 | 1: 30; 2: 12; 3: 11; 4: 11; Note: These columns are placeholders for future QR submissions. 1: 15; Note: These columns are placeholders for future QR submissions. 2: 9 | Number of wires down per year
| 1.c. | Number of outage events not caused by contact with vegetation (total) | 866 | 518 | 743 | 549 | 771 | 1: 165; 2: 143; 3: 164; 4: 151; Note: These columns are placeholders for future QR submissions. 1: 189; Note: These columns are placeholders for future QR submissions. 2: 153 | Number of outage events per year
| 1.d. | Number of outage events caused by contact with vegetation (total) | 126 | 111 | 144 | 76 | 161 | 1: 38; 2: 25; 3: 12; 4: 16; Note: These columns are placeholders for future QR submissions. 1: 40; Note: These columns are placeholders for future QR submissions. 2: 14 | Number of outage events per year
2. Utility inspection findings - Distribution | 2.a. | Number of Level 1 findings (distribution - total) | 101 | 183 | 252 | 350 | 444 | 1: 98; 2: 130; 3: 102; 4: 31; Note: These columns are placeholders for future QR submissions. 1: 53; Note: These columns are placeholders for future QR submissions. 2: 85 | # findings
| 2.b. | Number of Level 2 findings (distribution - total) | 5408 | 3783 | 2612 | 2991 | 5957 | 1: 1193; 2: 1963; 3: 1582; 4: 660; Note: These columns are placeholders for future QR submissions. 1: 1375; Note: These columns are placeholders for future QR submissions. 2: 1581 | # findings
| 2.c. | Number of Level 3 findings (distribution - total) | 3704 | 4236 | 4212 | 3759 | 2377 | 1: 406; 2: 668; 3: 1109; 4: 213; Note: These columns are placeholders for future QR submissions. 1: 561; Note: These columns are placeholders for future QR submissions. 2: 443 | # findings
| 2.d. | Number of distribution circuit miles inspected | 1966.082 | 1630.8211 | 1840.9754 | 1606.0669 | 2615.3144 | 1: 637.4392; 2: 637.4392; 3: 637.4392; 4: 637.4392; Note: These columns are placeholders for future QR submissions. 1: 552.18; Note: These columns are placeholders for future QR submissions. 2: 550.12 | # circuit miles
2. Utility inspection findings - Transmission | 2.a.ii | Number of Level 1 findings (transmission - total) | 22 | 49 | 23 | 133 | 13 | 1: 8; 2: 6; 3: 6; 4: 3; Note: These columns are placeholders for future QR submissions. 1: 3; Note: These columns are placeholders for future QR submissions. 2: 56 | # findings
| 2.b.ii | Number of Level 2 findings (transmission - total) | 364 | 366 | 252 | 1027 | 94 | 1: 22; 2: 16; 3: 91; 4: 330; Note: These columns are placeholders for future QR submissions. 1: 72; Note: These columns are placeholders for future QR submissions. 2: 238 | # findings
| 2.c.ii | Number of Level 3 findings (transmission - total) | 437 | 2119 | 241 | 926 | 0 | 1: 20; 2: 0; 3: 38; 4: 245; Note: These columns are placeholders for future QR submissions. 1: 0; Note: These columns are placeholders for future QR submissions. 2: 181 | # findings
| 2.d.ii | Number of transmission circuit miles inspected | 689.2395 | 559.519 | 638.939 | 857.9207 | 828.5184 | 1: 248.1655; 2: 248.1655; 3: 248.1655; 4: 248.1655; Note: These columns are placeholders for future QR submissions. 1: 226.8; Note: These columns are placeholders for future QR submissions. 2: 738.72 | # circuit miles
3. Utility ignited wildfire fatalities | 3.a. | Fatalities due to utility-ignited wildfire (total) | 0 | 0 | 0 | 0 | 0 | 1: 0; 2: 0; 3: 0; 4: 0; Note: These columns are placeholders for future QR submissions. 1: 0; Note: These columns are placeholders for future QR submissions. 2: 0 | Number of fatalities per year
| 3.b. | Injuries due to utility-ignited wildfire (total) | 0 | 0 | 0 | 0 | 0 | 1: 0; 2: 0; 3: 0; 4: 0; Note: These columns are placeholders for future QR submissions. 1: 0; Note: These columns are placeholders for future QR submissions. 2: 0 | Number of injuries per year
4. Value of assets destroyed by utility-ignited wildfire, listed by asset type | 4.a. | Value of assets destroyed by utility-ignited wildfire (total) | 184221 | 0 | 0 | 0 | 240692 | 3: NA; Note: These columns are placeholders for future QR submissions. 1: 0; Note: These columns are placeholders for future QR submissions. 2: 0 | Dollars of damage or destruction per year
5. Structures damaged or destroyed by utility-ignited wildfire | 5.a. | Number of structures destroyed by utility-ignited wildfire (total) | 0 | 0 | 0 | 0 | 0 | 1: 0; 3: 0; 4: 0; Note: These columns are placeholders for future QR submissions. 1: 0; Note: These columns are placeholders for future QR submissions. 2: 0 | Number of structures destroyed per year
| 5.b. | Critical infrastructure damaged/destroyed by utility-ignited wildfire (total) | 0 | 0 | 0 | 0 | 0 | 1: 0; 3: 25; 4: 0; Note: These columns are placeholders for future QR submissions. 1: 0; Note: These columns are placeholders for future QR submissions. 2: 0 | Number of critical infrastructure damaged/destroyed per year
6. Acreage burned by utility-ignited wildfire | 6.a. | Acreage burned by utility-ignited wildfire (total) | 10 | 4.34 | 5 | 1.75 | 126 | 1: 0; 2: 0.35; 3: 10; 4: 0; Note: These columns are placeholders for future QR submissions. 1: 0.23; Note: These columns are placeholders for future QR submissions. 2: 0.295 | Acres burned per year
7. Number of utility wildfire ignitons | 7.a. | Number of ignitions (total) according to existing ignition data reporting requirement | 2 | 5 | 4 | 4 | 14 | 1: 0; 2: 3; 3: 10; 4: 3; Note: These columns are placeholders for future QR submissions. 1: 3; Note: These columns are placeholders for future QR submissions. 2: 3 | Number per year
| 7.b. | Number of ignitions in HFTD (subtotal) | 2 | 2 | 1 | 3 | 4 | 1: 0; 2: 2; 3: 5; 4: 2; Note: These columns are placeholders for future QR submissions. 1: 2; Note: These columns are placeholders for future QR submissions. 2: 2 | Number in HFTD per year
| 7.c. | Number of ignitions in HFTD Zone 1 | 0 | 0 | 0 | 0 | 0 | 1: 0; 2: 0; 3: 0; 4: 0; Note: These columns are placeholders for future QR submissions. 1: 0; Note: These columns are placeholders for future QR submissions. 2: 0 | Number in HFTD Zone 1 per year
| 7.c.ii. | Number of ignitions in HFTD Tier 2 | 2 | 2 | 1 | 3 | 4 | 1: 0; 2: 2; 3: 5; 4: 2; Note: These columns are placeholders for future QR submissions. 1: 2; Note: These columns are placeholders for future QR submissions. 2: 1 | Number in HFTD Tier 2 per year
| 7.c.iii. | Number of ignitions in HFTD Tier 3 | 0 | 0 | 0 | 0 | 0 | 1: 0; 2: 0; 3: 0; 4: 0; Note: These columns are placeholders for future QR submissions. 1: 0; Note: These columns are placeholders for future QR submissions. 2: 1 | Number in HFTD Tier 3 per year
| 7.d. | Number of ignitions in non-HFTD (subtotal) | 0 | 3 | 3 | 1 | 10 | 1: 0; 2: 1; 3: 5; 4: 1; Note: These columns are placeholders for future QR submissions. 1: 1; Note: These columns are placeholders for future QR submissions. 2: 1 | Number in non-HFTD per year
8. Fatalities resulting from utility wildfire mitigation initiatives | 8.a. | Fatalities due to utility wildfire mitigation activities (total) - "activities" defined as all activities accounted for in the 2020 WMP proposed WMP spend | NA | NA | NA | NA | 0 | 1: 0; 2: 0; 3: 0; 4: 0; Note: These columns are placeholders for future QR submissions. 1: 0; Note: These columns are placeholders for future QR submissions. 2: 0 | Number of fatalities per year
9. OSHA-reportable injuries from utility wildfire mitigation initiatives | 9.a. | OSHA-reportable injuries due to utility wildfire mitigation activities (total) - "activities" defined as all activities accounted for in the 2020 WMP proposed WMP spend | NA | NA | NA | NA | 0 | 1: 0; 2: 0; 3: 0; 4: 0; Note: These columns are placeholders for future QR submissions. 1: 0; Note: These columns are placeholders for future QR submissions. 2: 0 | Number of OSHA-reportable injuries per year

## Table 3
Utility | PacifiCorp
Table No. | 3
Date Modified | 2021-07-21
Note: These columns are placeholders for future QR submissions.
Table 3: List and description of additional metrics | [9 empty] | 1 | 2 | 3 | 4 | 1 | 2 | 3 | 4 | 1 | 2 | 3 | 4
Metric | Definition | Purpose | Assumptions made to connect metric to purpose | Third-party validation (if any) | 2015 | 2016 | 2017 | 2018 | 2019 | 2020 | 2020 | 2020 | 2020 | 2021 | 2021 | 2021 | 2021 | 2022 | 2022 | 2022 | 2022 | Unit(s) | Comments
PC3a | Events Recorded with Fire Reference: Not Fire Season |  | Data source is outage reporting system in which outage makes reference to fire in comment or outage cause | As noted in previous filings, PacifiCorp will make data available upon request to pertinent entities or individuals, such as universities or researchers. PacifiCorp also includes progress reports regarding any WMP programs or initiatives on the company’s public website. PacifiCorp also viewed participation in regulatory proceedings, discovery requests, and workshops as opportunity to present data, engage third parties, solicit feedback, and, where appropriate, seek validation or make necessary changes to any program or initiative. This general approach has been applied to all metrics or data sets, including those in this table. | 5 | 0 | 0 | 0 | 5 | 1: 1; 2: 4; 3: 0; 4: 3; Note: These columns are placeholders for future QR submissions. 1: 3; Note: These columns are placeholders for future QR submissions. 2: 1 | Outage event(s) | Outage event records were further reviewed since the 2020 WMP report. Single Events containing multiple circuit outage records were consolidated removed, in addtion further refinement of risk event records occurred.
PC3b | Events Recorded with Fire Reference: Fire Season |  |  |  | 2 | 1 | 4 | 10 | 8 | 1: 0; 2: 0; 3: 10; 4: 0; Note: These columns are placeholders for future QR submissions. 1: 0; Note: These columns are placeholders for future QR submissions. 2: 4 | Outage event(s)
PC4a | Events Recorded with Fire Reference: damage fire, equipment fire, pole fire: Not Fire Season |  | Subset of PC3 where record makes reference to utility equipment or key components |  | 5 | 0 | 0 | 0 | 4 | 1: 0; 2: 1; 3: 0; 4: 2; Note: These columns are placeholders for future QR submissions. 1: 3; Note: These columns are placeholders for future QR submissions. 2: 1 | Outage event(s)
PC4b | Events Recorded with Fire Reference: damage fire, equipment fire, pole fire: Fire Season |  |  |  | 2 | 1 | 4 | 4 | 6 | 1: 0; 3: 4; 4: 0; Note: These columns are placeholders for future QR submissions. 1: 0; Note: These columns are placeholders for future QR submissions. 2: 2 | Outage event(s)
PC5 | Wire down risks |  | Data source is outage reporting system in which cause code or comments would result in downed conductor during fire season |  | 6 | 6 | 8 | 8 | 19 | 1: 0; 2: 5; 3: 11; 4: 0; Note: These columns are placeholders for future QR submissions. 1: 0; Note: These columns are placeholders for future QR submissions. 2: 6 | Outage event(s)
PC6 | Wire down trend |  | Reduction in quantity of wire down events, year over year, during the designated fire season period |  | NA | 0 | 2 | 0 | 11 | 1: -19; 2: 5; 3: 6; 4: -11; Note: These columns are placeholders for future QR submissions. 1: 0; Note: These columns are placeholders for future QR submissions. 2: 6 | Outage event(s)

## Table 4
Utility | PacifiCorp
Table No. | 4
Date Modified | 2021-07-21
Note: These columns are placeholders for future QR submissions.
Table 4: Fatalities due to utility wildfire mitigation initiatives | [7 empty] | 1 | 2 | 3 | 4 | 1 | 2 | 3 | 4 | 1 | 2 | 3 | 4
Metric type | # | Outcome metric name | 2015 | 2016 | 2017 | 2018 | 2019 | 2020 | 2020 | 2020 | 2020 | 2021 | 2021 | 2021 | 2021 | 2022 | 2022 | 2022 | 2022 | Unit(s) | Comments
1. Fatalities - Full-time Employee | 1.a. | Fatalities due to utility inspection - Full-time employee | NA | NA | NA | NA | 0 | 1: 0; 2: 0; 3: 0; 4: 0; Note: These columns are placeholders for future QR submissions. 1: 0; Note: These columns are placeholders for future QR submissions. 2: 0 | # fatalities
| 1.b. | Fatalities due to vegetation management - Full-time employee | NA | NA | NA | NA | 0 | 1: 0; 2: 0; 3: 0; 4: 0; Note: These columns are placeholders for future QR submissions. 1: 0; Note: These columns are placeholders for future QR submissions. 2: 0 | # fatalities
| 1.c. | Fatalities due to utility fuel management - Full-time employee | NA | NA | NA | NA | 0 | 1: 0; 2: 0; 3: 0; 4: 0; Note: These columns are placeholders for future QR submissions. 1: 0; Note: These columns are placeholders for future QR submissions. 2: 0 | # fatalities
| 1.d. | Fatalities due to grid hardening - Full-time employee | NA | NA | NA | NA | 0 | 1: 0; 2: 0; 3: 0; 4: 0; Note: These columns are placeholders for future QR submissions. 1: 0; Note: These columns are placeholders for future QR submissions. 2: 0 | # fatalities
| 1.e. | Fatalities due to other - Full-time employee | NA | NA | NA | NA | 0 | 1: 0; 2: 0; 3: 0; 4: 0; Note: These columns are placeholders for future QR submissions. 1: 0; Note: These columns are placeholders for future QR submissions. 2: 0 | # fatalities
2. Fatalities - Contractor | 2.a. | Fatalities due to utility inspection - Contractor | NA | NA | NA | NA | 0 | 1: 0; 2: 0; 3: 0; 4: 0; Note: These columns are placeholders for future QR submissions. 1: 0; Note: These columns are placeholders for future QR submissions. 2: 0 | # fatalities
| 2.b. | Fatalities due to vegetation management - Contractor | NA | NA | NA | NA | 0 | 1: 0; 2: 0; 3: 0; 4: 0; Note: These columns are placeholders for future QR submissions. 1: 0; Note: These columns are placeholders for future QR submissions. 2: 0 | # fatalities
| 2.c. | Fatalities due to utility fuel management - Contractor | NA | NA | NA | NA | 0 | 1: 0; 2: 0; 3: 0; 4: 0; Note: These columns are placeholders for future QR submissions. 1: 0; Note: These columns are placeholders for future QR submissions. 2: 0 | # fatalities
| 2.d. | Fatalities due to grid hardening - Contractor | NA | NA | NA | NA | 0 | 1: 0; 2: 0; 3: 0; 4: 0; Note: These columns are placeholders for future QR submissions. 1: 0; Note: These columns are placeholders for future QR submissions. 2: 0 | # fatalities
| 2.e. | Fatalities due to other - Contractor | NA | NA | NA | NA | 0 | 1: 0; 2: 0; 3: 0; 4: 0; Note: These columns are placeholders for future QR submissions. 1: 0; Note: These columns are placeholders for future QR submissions. 2: 0 | # fatalities
3. Fatalities - Member of public | 3.a. | Fatalities due to utility inspection - Public | NA | NA | NA | NA | 0 | 1: 0; 2: 0; 3: 0; 4: 0; Note: These columns are placeholders for future QR submissions. 1: 0; Note: These columns are placeholders for future QR submissions. 2: 0 | # fatalities
| 3.b. | Fatalities due to vegetation management - Public | NA | NA | NA | NA | 0 | 1: 0; 2: 0; 3: 0; 4: 0; Note: These columns are placeholders for future QR submissions. 1: 0; Note: These columns are placeholders for future QR submissions. 2: 0 | # fatalities
| 3.c. | Fatalities due to utility fuel management - Public | NA | NA | NA | NA | 0 | 1: 0; 2: 0; 3: 0; 4: 0; Note: These columns are placeholders for future QR submissions. 1: 0; Note: These columns are placeholders for future QR submissions. 2: 0 | # fatalities
| 3.d. | Fatalities due to grid hardening - Public | NA | NA | NA | NA | 0 | 1: 0; 2: 0; 3: 0; 4: 0; Note: These columns are placeholders for future QR submissions. 1: 0; Note: These columns are placeholders for future QR submissions. 2: 0 | # fatalities
| 3.e. | Fatalities due to other - Public | NA | NA | NA | NA | 0 | 1: 0; 2: 0; 3: 0; 4: 0; Note: These columns are placeholders for future QR submissions. 1: 0; Note: These columns are placeholders for future QR submissions. 2: 0 | # fatalities

## Table 5
Utility | PacifiCorp
Table No. | 5
Date Modified | 2021-07-21
Note: These columns are placeholders for future QR submissions.
Table 5: OSHA-reportable injuries due to utility wildfire mitigation initiatives | [7 empty] | 1 | 2 | 3 | 4 | 1 | 2 | 3 | 4 | 1 | 2 | 3 | 4
Metric type | # | Outcome metric name | 2015 | 2016 | 2017 | 2018 | 2019 | 2020 | 2020 | 2020 | 2020 | 2021 | 2021 | 2021 | 2021 | 2022 | 2022 | 2022 | 2022 | Unit(s) | Comments
1. OSHA injuries - Full-time Employee | 1.a. | OSHA injuries due to utility inspection - Full-time employee | NA | NA | NA | NA | 0 | 1: 0; 2: 0; 3: 0; 4: 0; Note: These columns are placeholders for future QR submissions. 1: 0; Note: These columns are placeholders for future QR submissions. 2: 0 | # OSHA-reportable injuries
| 1.b. | OSHA injuries due to vegetation management - Full-time employee | NA | NA | NA | NA | 0 | 1: 0; 2: 0; 3: 0; 4: 0; Note: These columns are placeholders for future QR submissions. 1: 0; Note: These columns are placeholders for future QR submissions. 2: 0 | # OSHA-reportable injuries
| 1.c. | OSHA injuries due to utility fuel management - Full-time employee | NA | NA | NA | NA | 0 | 1: 0; 2: 0; 3: 0; 4: 0; Note: These columns are placeholders for future QR submissions. 1: 0; Note: These columns are placeholders for future QR submissions. 2: 0 | # OSHA-reportable injuries
| 1.d. | OSHA injuries due to grid hardening - Full-time employee | NA | NA | NA | NA | 0 | 1: 0; 2: 0; 3: 0; 4: 0; Note: These columns are placeholders for future QR submissions. 1: 0; Note: These columns are placeholders for future QR submissions. 2: 0 | # OSHA-reportable injuries
| 1.e. | OSHA injuries due to other - Full-time employee | NA | NA | NA | NA | 0 | 1: 0; 2: 0; 3: 0; 4: 0; Note: These columns are placeholders for future QR submissions. 1: 0; Note: These columns are placeholders for future QR submissions. 2: 0 | # OSHA-reportable injuries
2. OSHA injuries - Contractor | 2.a. | OSHA injuries due to utility inspection - Contractor | NA | NA | NA | NA | 0 | 1: 0; 2: 0; 3: 0; 4: 0; Note: These columns are placeholders for future QR submissions. 1: 0; Note: These columns are placeholders for future QR submissions. 2: 0 | # OSHA-reportable injuries
| 2.b. | OSHA injuries due to vegetation management - Contractor | NA | NA | NA | NA | 0 | 1: 0; 2: 0; 3: 0; 4: 0; Note: These columns are placeholders for future QR submissions. 1: 0; Note: These columns are placeholders for future QR submissions. 2: 0 | # OSHA-reportable injuries
| 2.c. | OSHA injuries due to utility fuel management - Contractor | NA | NA | NA | NA | 0 | 1: 0; 2: 0; 3: 0; 4: 0; Note: These columns are placeholders for future QR submissions. 1: 0; Note: These columns are placeholders for future QR submissions. 2: 0 | # OSHA-reportable injuries
| 2.d. | OSHA injuries due to grid hardening - Contractor | NA | NA | NA | NA | 0 | 1: 0; 2: 0; 3: 0; 4: 0; Note: These columns are placeholders for future QR submissions. 1: 0; Note: These columns are placeholders for future QR submissions. 2: 0 | # OSHA-reportable injuries
| 2.e. | OSHA injuries due to other - Contractor | NA | NA | NA | NA | 0 | 1: 0; 2: 0; 3: 0; 4: 0; Note: These columns are placeholders for future QR submissions. 1: 0; Note: These columns are placeholders for future QR submissions. 2: 0 | # OSHA-reportable injuries
3. OSHA injuries - Member of public | 3.a. | OSHA injuries due to utility inspection - Public | NA | NA | NA | NA | 0 | 1: 0; 2: 0; 3: 0; 4: 0; Note: These columns are placeholders for future QR submissions. 1: 0; Note: These columns are placeholders for future QR submissions. 2: 0 | # OSHA-reportable injuries
| 3.b. | OSHA injuries due to vegetation management - Public | NA | NA | NA | NA | 0 | 1: 0; 2: 0; 3: 0; 4: 0; Note: These columns are placeholders for future QR submissions. 1: 0; Note: These columns are placeholders for future QR submissions. 2: 0 | # OSHA-reportable injuries
| 3.c. | OSHA injuries due to utility fuel management - Public | NA | NA | NA | NA | 0 | 1: 0; 2: 0; 3: 0; 4: 0; Note: These columns are placeholders for future QR submissions. 1: 0; Note: These columns are placeholders for future QR submissions. 2: 0 | # OSHA-reportable injuries
| 3.d. | OSHA injuries due to grid hardening - Public | NA | NA | NA | NA | 0 | 1: 0; 2: 0; 3: 0; 4: 0; Note: These columns are placeholders for future QR submissions. 1: 0; Note: These columns are placeholders for future QR submissions. 2: 0 | # OSHA-reportable injuries
| 3.e. | OSHA injuries due to other - Public | NA | NA | NA | NA | 0 | 1: 0; 2: 0; 3: 0; 4: 0; Note: These columns are placeholders for future QR submissions. 1: 0; Note: These columns are placeholders for future QR submissions. 2: 0 | # OSHA-reportable injuries

## Table 6
Utility | PacifiCorp
Table No. | 6
Date Modified | 2021-07-21
Note: These columns are placeholders for future QR submissions.
Table 6: Weather patterns | [7 empty] | 1 | 2 | 3 | 4 | 1 | 2 | 3 | 4 | 1 | 2 | 3 | 4
Metric type | # | Outcome metric name | 2015 | 2016 | 2017 | 2018 | 2019 | 2020 | 2020 | 2020 | 2020 | 2021 | 2021 | 2021 | 2021 | 2022 | 2022 | 2022 | 2022 | Unit(s) | Comments
1. Red Flag Warning Overhead circuit mile Days | 1.a. | Red Flag Warning Overhead circuit mile days - entire utility territory | 17740.0685 | 3283.8701 | 19666.5005 | 10678.229 | 8499.8657 | 1: 0; 2: 91.27; 3: 17786.03; 4: 5802.66; Note: These columns are placeholders for future QR submissions. 1: 0; Note: These columns are placeholders for future QR submissions. 2: 4853.2 | Sum of overhead circuit miles of utility grid subject to Red Flag Warning each day within a given time period, calculated as the number of overhead circuit miles that were under an RFW multiplied by the number of days those circuit miles were under said RFW. For example, if 100 overhead circuit miles were under an RFW for 1 day, and 10 of those miles were under RFW for an additional day, then the total RFW OH circuit mile days would be 110.
| 1.b. | Red Flag Warning Overhead circuit mile days - HFTD Zone 1 | 44.5864 | 6.0191 | 45.9572 | 22.0922 | 23.1625 | 1: 0; 2: 0; 3: 52.3; 4: 2.8; Note: These columns are placeholders for future QR submissions. 1: 0; Note: These columns are placeholders for future QR submissions. 2: 0 | Red Flag Warning Overhead circuit mile days, see above for definition
| 1.c. | Red Flag Warning Overhead circuit mile days - HFTD Tier 2 | 6245.86 | 1182.13 | 7030.14 | 4250.62 | 3398.79 | 1: 0; 2: 91.27; 3: 5130.67; 4: 3014.974; Note: These columns are placeholders for future QR submissions. 1: 0; Note: These columns are placeholders for future QR submissions. 2: 1474.29 | Red Flag Warning Overhead circuit mile days, see above for definition
| 1.d. | Red Flag Warning Overhead circuit mile days - HFTD Tier 3 | 59.93 | 14.24 | 250.34 | 56.12 | 36.85 | 1: 0; 2: 0; 3: 240.1; 4: 86.01; Note: These columns are placeholders for future QR submissions. 1: 0; Note: These columns are placeholders for future QR submissions. 2: 38.38 | Red Flag Warning Overhead circuit mile days, see above for definition
| 1.e. | Red Flag Warning Overhead circuit mile days - Non-HFTD | 11389.6921 | 2081.481 | 12340.0633 | 6349.3968 | 5041.0632 | 1: 0; 2: 0; 3: 12362.96; 4: 2698.876; Note: These columns are placeholders for future QR submissions. 1: 0; Note: These columns are placeholders for future QR submissions. 2: 3340.53 | Red Flag Warning Overhead circuit mile days, see above for definition
2. Wind conditions | 2.a. | High wind warning overhead circuit mile days | 8052.91 | 11943.4 | 10049.8 | 4318.13 | 6406.12 | 1: 1178.5; 2: 0; 3: 0; 4: 1469.6; Note: These columns are placeholders for future QR submissions. 1: 3440; Note: These columns are placeholders for future QR submissions. 2: 0 | Sum of overhead circuit miles of utility grid subject to High Wind Warnings (HWW, as defined by the National Weather Service) each day within a given time period, calculated as the number of overhead circuit miles that were under an HWW multiplied by the number of days those miles were under said HWW. For example, if 100 overhead circuit miles were under an HWW for 1 day, and 10 of those miles were under HWW for an additional day, then the total HWW OH circuit mile days would be 110.
3. Other | 3.a. | Other relevant weather pattern metrics tracked (add additional rows as needed)

## Table 7.1
| Utility | PacifiCorp | Notes:
| Table No. | 7.1 | Transmission lines refer to all lines at or above 65kV, and distribution lines refer to all lines below 65kV.
| Date Modified | 2021-07-21 | Data from 2015 - 2020 Q2 should be actual numbers. 2020 Q3 - 2023 should be projected. In future submissions update projected numbers with actuals
[6 empty] | Number of risk events | [8 empty] | ACTUAL |  | Projected risk events
| Table 7.1: Key recent and projected drivers of risk events | [9 empty] | 1 | 2 | 3 | 4 | 1 | 2 | 3 | 4 | 1 | 2 | 3 | 4
| Risk Event category | Cause category | # | Sub-cause category | Are risk events tracked for ignition driver? (yes / no) | 2015 | 2016 | 2017 | 2018 | 2019 | 2020 | 2020 | 2020 | 2020 | 2021 | 2021 | 2021 | 2021 | 2022 | 2022 | 2022 | 2022 | Unit(s) | Comments
x | Wire down event - Distribution | 1. Contact from object - Distribution | 1.a. | Veg. contact- Distribution | Yes | 15 | 31 | 34 | 14 | 43 | 15 | 6 | 2 | 3 | 9 | 5 | 3 | 9 | 10 | 6 | 3 | 9 | # risk events (excluding ignitions)
|  |  | 1.b. | Animal contact- Distribution | Yes | 2 | 0 | 2 | 0 | 0 | 0 | 1 | 0 | 0 | 0 | 0 | 0 | 0 | 0 | 0 | 0 | 0 | # risk events (excluding ignitions)
|  |  | 1.c. | Balloon contact- Distribution | Yes | 0 | 0 | 0 | 0 | 0 | 1: 0; 2: 0; 3: 0; 4: 0; ACTUAL 1: 0; ACTUAL 2: 0 | # risk events (excluding ignitions)
|  |  | 1.d. | Vehicle contact- Distribution | Yes | 2 | 3 | 1 | 1 | 1 | 0 | 1 | 1 | 2 | 0 | 0 | 1 | 1 | 0 | 1 | 1 | 1 | # risk events (excluding ignitions)
|  |  | 1.e. | Other contact from object - Distribution | Yes | 1 | 2 | 2 | 0 | 2 | 1 | 0 | 0 | 1 | 1 | 1 | 0 | 0 | 0 | 1 | 0 | 0 | # risk events (excluding ignitions)
|  | 2. Equipment / facility failure - Distribution | 2.a. | Connector damage or failure- Distribution | Yes | 3 | 2 | 0 | 0 | 1 | 0 | 0 | 0 | 0 | 0 | 0 | 0 | 0 | 0 | 0 | 0 | 0 | # risk events (excluding ignitions)
|  |  | 2.b. | Splice damage or failure — Distribution | Yes | 0 | 0 | 0 | 0 | 0 | 1: 0; 2: 0; 3: 0; 4: 0; ACTUAL 1: 0; ACTUAL 2: 1 | # risk events (excluding ignitions)
|  |  | 2.c. | Crossarm damage or failure - Distribution | Yes | 0 | 0 | 0 | 0 | 1 | 0 | 0 | 0 | 0 | 0 | 0 | 0 | 0 | 0 | 0 | 0 | 0 | # risk events (excluding ignitions)
|  |  | 2.d. | Insulator damage or failure- Distribution | Yes | 1 | 0 | 1 | 2 | 0 | 0 | 0 | 1 | 0 | 0 | 0 | 0 | 0 | 0 | 0 | 0 | 0 | # risk events (excluding ignitions)
|  |  | 2.e. | Lightning arrestor damage or failure- Distribution | Yes | 0 | 1 | 0 | 0 | 0 | 0 | 0 | 0 | 0 | 0 | 0 | 0 | 0 | 0 | 0 | 0 | 0 | # risk events (excluding ignitions)
|  |  | 2.f. | Tap damage or failure - Distribution | Yes | 0 | 0 | 0 | 0 | 0 | 1: 0; 2: 0; 3: 0; 4: 0; ACTUAL 1: 0; ACTUAL 2: 0 | # risk events (excluding ignitions)
|  |  | 2.g. | Tie wire damage or failure - Distribution | Yes | 0 | 0 | 0 | 0 | 0 | 1: 0; 2: 0; 3: 0; 4: 0; ACTUAL 1: 0; ACTUAL 2: 0 | # risk events (excluding ignitions)
|  |  | 2.h. | Other - Distribution | Yes | 2 | 6 | 7 | 1 | 5 | 1 | 3 | 3 | 0 | 1 | 1 | 2 | 2 | 2 | 2 | 2 | 2 | # risk events (excluding ignitions)
|  | 3. Wire-to-wire contact - Distribution | 3.a. | Wire-to-wire contact / contamination- Distribution | Yes | 0 | 0 | 0 | 0 | 1 | 0 | 0 | 0 | 1 | 0 | 0 | 0 | 0 | 0 | 0 | 0 | 0 | # risk events (excluding ignitions)
|  | 4. Contamination - Distribution | 4.a. | Contamination - Distribution | Yes | 0 | 0 | 0 | 0 | 1 | 0 | 0 | 0 | 1 | 0 | 0 | 0 | 0 | 0 | 0 | 0 | 0 | # risk events (excluding ignitions)
|  | 5. Utility work / Operation | 5.a. | Utility work / Operation | Yes | 0 | 0 | 0 | 0 | 0 | 0 | 0 | 0 | 0 | 0 | 0 | 0 | 0 | 0 | 0 | 0 | 0 | # risk events (excluding ignitions)
|  | 6. Vandalism / Theft - Distribution | 6.a. | Vandalism / Theft - Distribution | Yes | 0 | 0 | 0 | 1 | 0 | 0 | 0 | 0 | 0 | 0 | 0 | 0 | 0 | 0 | 0 | 0 | 0 | # risk events (excluding ignitions)
|  | 7. Other- Distribution | 7.a. | All Other- Distribution | Yes | 17 | 3 | 23 | 9 | 19 | 10 | 1 | 4 | 2 | 2 | 0 | 1 | 2 | 9 | 2 | 1 | 2 | # risk events (excluding ignitions)
|  | 8. Unknown- Distribution | 8.a. | Unknown - Distribution | Yes | 2 | 0 | 2 | 0 | 2 | 2 | 0 | 0 | 0 | 0 | 0 | 0 | 0 | 1 | 0 | 0 | 0 | # risk events (excluding ignitions)
x | Wire down event - Transmission | 9. Contact from object - Transmission | 9.a. | Veg. contact- Transmission | Yes | 0 | 0 | 0 | 0 | 0 | 0 | 0 | 0 | 0 | 2 | 1 | 0 | 0 | 0 | 0 | 0 | 0 | # risk events (excluding ignitions)
|  |  | 9.b. | Animal contact- Transmission | Yes | 0 | 0 | 0 | 0 | 0 | 0 | 0 | 0 | 0 | 0 | 0 | 0 | 0 | 0 | 0 | 0 | 0 | # risk events (excluding ignitions)
|  |  | 9.c. | Balloon contact- Transmission | Yes | 0 | 0 | 0 | 0 | 0 | 0 | 0 | 0 | 0 | 0 | 0 | 0 | 0 | 0 | 0 | 0 | 0 | # risk events (excluding ignitions)
|  |  | 9.d. | Vehicle contact- Transmission | Yes | 0 | 0 | 0 | 0 | 0 | 0 | 0 | 0 | 0 | 0 | 0 | 0 | 0 | 0 | 0 | 0 | 0 | # risk events (excluding ignitions)
|  |  | 9.e. | Other contact from object - Transmission | Yes | 0 | 0 | 0 | 0 | 0 | 0 | 0 | 0 | 0 | 0 | 0 | 0 | 0 | 0 | 0 | 0 | 0 | # risk events (excluding ignitions)
|  | 10. Equipment / facility failure - Transmission | 10.a. | Connector damage or failure- Transmission | Yes | 0 | 0 | 0 | 0 | 0 | 0 | 0 | 0 | 0 | 0 | 0 | 0 | 0 | 0 | 0 | 0 | 0 | # risk events (excluding ignitions)
|  |  | 10.b. | Splice damage or failure — Transmission | Yes | 0 | 0 | 0 | 0 | 0 | 0 | 0 | 0 | 0 | 0 | 0 | 0 | 0 | 0 | 0 | 0 | 0 | # risk events (excluding ignitions)
|  |  | 10.c. | Crossarm damage or failure - Transmission | Yes | 0 | 0 | 0 | 0 | 0 | 0 | 0 | 0 | 0 | 0 | 0 | 0 | 0 | 0 | 0 | 0 | 0 | # risk events (excluding ignitions)
|  |  | 10.d. | Insulator damage or failure- Transmission | Yes | 0 | 0 | 0 | 0 | 0 | 0 | 0 | 0 | 0 | 0 | 0 | 0 | 0 | 0 | 0 | 0 | 0 | # risk events (excluding ignitions)
|  |  | 10.e. | Lightning arrestor damage or failure- Transmission | Yes | 0 | 0 | 0 | 0 | 0 | 0 | 0 | 0 | 0 | 0 | 0 | 0 | 0 | 0 | 0 | 0 | 0 | # risk events (excluding ignitions)
|  |  | 10.f. | Tap damage or failure - Transmission | Yes | 0 | 0 | 0 | 0 | 0 | 0 | 0 | 0 | 0 | 0 | 0 | 0 | 0 | 0 | 0 | 0 | 0 | # risk events (excluding ignitions)
|  |  | 10.g. | Tie wire damage or failure - Transmission | Yes | 0 | 0 | 0 | 0 | 0 | 0 | 0 | 0 | 0 | 0 | 0 | 0 | 0 | 0 | 0 | 0 | 0 | # risk events (excluding ignitions)
|  |  | 10.h. | Other - Transmission | Yes | 2 | 0 | 0 | 0 | 0 | 1 | 0 | 0 | 0 | 0 | 0 | 0 | 0 | 0 | 0 | 0 | 0 | # risk events (excluding ignitions)
|  | 11. Wire-to-wire contact - Transmission | 11.a. | Wire-to-wire contact / contamination- Transmission | Yes | 0 | 0 | 0 | 0 | 0 | 0 | 0 | 0 | 0 | 0 | 0 | 0 | 0 | 0 | 0 | 0 | 0 | # risk events (excluding ignitions)
|  | 12. Contamination - Transmission | 12.a. | Contamination - Transmission | Yes | 0 | 0 | 0 | 0 | 0 | 0 | 0 | 0 | 0 | 0 | 0 | 0 | 0 | 0 | 0 | 0 | 0 | # risk events (excluding ignitions)
|  | 13. Utility work / Operation | 13.a. | Utility work / Operation | Yes | 0 | 0 | 0 | 0 | 0 | 0 | 0 | 0 | 0 | 0 | 0 | 0 | 0 | 0 | 0 | 0 | 0 | # risk events (excluding ignitions)
|  | 14. Vandalism / Theft - Transmission | 14.a. | Vandalism / Theft - Transmission | Yes | 0 | 0 | 0 | 0 | 0 | 0 | 0 | 0 | 0 | 0 | 0 | 0 | 0 | 0 | 0 | 0 | 0 | # risk events (excluding ignitions)
|  | 15. Other- Transmission | 15.a. | All Other- Transmission | Yes | 0 | 0 | 1 | 0 | 0 | 0 | 0 | 0 | 0 | 0 | 0 | 0 | 0 | 0 | 0 | 0 | 0 | # risk events (excluding ignitions)
|  | 16. Unknown- Transmission | 16.a. | Unknown - Transmission | Yes | 0 | 0 | 1 | 0 | 0 | 0 | 0 | 0 | 1 | 0 | 0 | 0 | 0 | 0 | 0 | 0 | 0 | # risk events (excluding ignitions)
x | Outage - Distribution | 17. Contact from object - Distribution | 17.a. | Veg. contact- Distribution | Yes | 122 | 109 | 139 | 75 | 159 | 36 | 25 | 12 | 16 | 38 | 13 | 16 | 34 | 46 | 21 | 16 | 34 | # risk events (excluding ignitions)
|  |  | 17.b. | Animal contact- Distribution | Yes | 51 | 30 | 34 | 35 | 51 | 12 | 12 | 18 | 12 | 7 | 13 | 17 | 7 | 7 | 12 | 17 | 7 | # risk events (excluding ignitions)
|  |  | 17.c. | Balloon contact- Distribution | Yes | 2 | 0 | 0 | 1 | 0 | 0 | 0 | 0 | 0 | 0 | 0 | 0 | 0 | 0 | 0 | 0 | 0 | # risk events (excluding ignitions)
|  |  | 17.d. | Vehicle contact- Distribution | Yes | 10 | 8 | 8 | 14 | 6 | 2 | 3 | 3 | 3 | 6 | 1 | 3 | 2 | 2 | 3 | 3 | 2 | # risk events (excluding ignitions)
|  |  | 17.e. | Other contact from object - Distribution | Yes | 5 | 7 | 8 | 5 | 7 | 2 | 4 | 3 | 1 | 3 | 3 | 1 | 2 | 1 | 2 | 1 | 2 | # risk events (excluding ignitions)
|  | 18. Equipment / facility failure - Distribution | 18.a. | Capacitor bank damage or failure- Distribution | Yes | 0 | 0 | 0 | 0 | 0 | 1: 0; 2: 0; 3: 0; 4: 0; ACTUAL 1: 0; ACTUAL 2: 0 | # risk events (excluding ignitions)
|  |  | 18.b. | Conductor damage or failure — Distribution | Yes | 43 | 29 | 39 | 25 | 25 | 9 | 11 | 15 | 9 | 10 | 9 | 7 | 12 | 10 | 6 | 7 | 12 | # risk events (excluding ignitions)
|  |  | 18.c. | Fuse damage or failure - Distribution | Yes | 120 | 127 | 154 | 123 | 115 | 26 | 30 | 17 | 32 | 39 | 30 | 24 | 35 | 33 | 32 | 24 | 35 | # risk events (excluding ignitions)
|  |  | 18.d. | Lightning arrestor damage or failure- Distribution | Yes | 10 | 12 | 13 | 14 | 8 | 2 | 2 | 0 | 2 | 2 | 1 | 2 | 3 | 3 | 3 | 2 | 3 | # risk events (excluding ignitions)
|  |  | 18.e. | Switch damage or failure- Distribution | Yes | 0 | 1 | 1 | 0 | 0 | 0 | 0 | 0 | 0 | 0 | 0 | 0 | 0 | 0 | 0 | 0 | 0 | # risk events (excluding ignitions)
|  |  | 18.f. | Pole damage or failure - Distribution | Yes | 2 | 2 | 4 | 0 | 3 | 0 | 1 | 0 | 1 | 1 | 0 | 1 | 1 | 1 | 1 | 1 | 1 | # risk events (excluding ignitions)
|  |  | 18.g. | Insulator and brushing damage or failure - Distribution | Yes | 4 | 4 | 1 | 8 | 4 | 1 | 0 | 3 | 1 | 1 | 2 | 2 | 2 | 1 | 1 | 2 | 2 | # risk events (excluding ignitions)
|  |  | 18.h. | Crossarm damage or failure - Distribution | Yes | 1 | 3 | 3 | 2 | 6 | 2 | 0 | 2 | 1 | 1 | 5 | 1 | 0 | 2 | 1 | 1 | 0 | # risk events (excluding ignitions)
|  |  | 18.i. | Voltage regulator / booster damage or failure - Distribution | Yes | 0 | 0 | 0 | 1 | 0 | 0 | 0 | 0 | 0 | 0 | 0 | 0 | 0 | 0 | 0 | 0 | 0 | # risk events (excluding ignitions)
|  |  | 18.j. | Recloser damage or failure - Distribution | Yes | 0 | 0 | 0 | 0 | 0 | 1: 0; 2: 0; 3: 0; 4: 0; ACTUAL 1: 0; ACTUAL 2: 0 | # risk events (excluding ignitions)
|  |  | 18.k. | Anchor / guy damage or failure - Distribution | Yes | 0 | 0 | 0 | 0 | 0 | 1: 0; 2: 0; 3: 0; 4: 0; ACTUAL 1: 0; ACTUAL 2: 0 | # risk events (excluding ignitions)
|  |  | 18.l. | Sectionalizer damage or failure - Distribution | Yes | 0 | 1 | 0 | 0 | 0 | 0 | 0 | 0 | 0 | 0 | 0 | 0 | 0 | 0 | 0 | 0 | 0 | # risk events (excluding ignitions)
|  |  | 18.m. | Connection device damage or failure - Distribution | Yes | 111 | 58 | 97 | 40 | 69 | 25 | 17 | 12 | 13 | 27 | 16 | 11 | 18 | 26 | 19 | 11 | 18 | # risk events (excluding ignitions)
|  |  | 18.n. | Transformer damage or failure - Distribution | Yes | 59 | 34 | 54 | 29 | 47 | 8 | 11 | 10 | 6 | 9 | 15 | 13 | 8 | 8 | 14 | 13 | 8 | # risk events (excluding ignitions)
|  |  | 18.o. | Other - Distribution | Yes | 9 | 10 | 16 | 31 | 29 | 12 | 5 | 12 | 6 | 10 | 5 | 5 | 6 | 7 | 4 | 5 | 6 | # risk events (excluding ignitions)
|  | 19. Wire-to-wire contact - Distribution | 19.a. | Wire-to-wire contact / contamination- Distribution | Yes | 9 | 11 | 5 | 7 | 9 | 0 | 0 | 0 | 3 | 3 | 0 | 0 | 3 | 2 | 2 | 0 | 3 | # risk events (excluding ignitions)
|  | 20. Contamination - Distribution | 20.a. | Contamination - Distribution | Yes | 4 | 2 | 4 | 3 | 6 | 1 | 3 | 0 | 3 | 0 | 0 | 1 | 1 | 1 | 2 | 1 | 1 | # risk events (excluding ignitions)
|  | 21. Utility work / Operation | 21.a. | Utility work / Operation | Yes | 1 | 0 | 0 | 2 | 0 | 0 | 0 | 0 | 0 | 0 | 0 | 0 | 0 | 0 | 0 | 0 | 0 | # risk events (excluding ignitions)
|  | 22. Vandalism / Theft - Distribution | 22.a. | Vandalism / Theft - Distribution | Yes | 1 | 0 | 1 | 1 | 0 | 0 | 2 | 0 | 1 | 1 | 1 | 0 | 0 | 0 | 0 | 0 | 0 | # risk events (excluding ignitions)
|  | 23. Other- Distribution | 23.a. | All Other- Distribution | Yes | 253 | 62 | 191 | 107 | 253 | 48 | 15 | 33 | 33 | 44 | 19 | 10 | 26 | 84 | 11 | 10 | 26 | # risk events (excluding ignitions)
|  | 24. Unknown- Distribution | 24.a. | Unknown - Distribution | Yes | 127 | 102 | 86 | 81 | 101 | 12 | 25 | 28 | 20 | 20 | 20 | 22 | 25 | 21 | 30 | 22 | 25 | # risk events (excluding ignitions)
x | Outage - Transmission | 25. Contact from object - Transmission | 25.a. | Veg. contact- Transmission | Yes | 4 | 2 | 5 | 1 | 2 | 2 | 0 | 0 | 0 | 0 | 1 | 1 | 1 | 2 | 1 | 1 | 1 | # risk events (excluding ignitions)
|  |  | 25.b. | Animal contact- Transmission | Yes | 2 | 0 | 0 | 2 | 1 | 0 | 0 | 0 | 1 | 0 | 0 | 1 | 1 | 0 | 0 | 1 | 1 | # risk events (excluding ignitions)
|  |  | 25.c. | Balloon contact- Transmission | Yes | 0 | 0 | 0 | 0 | 0 | 1: 0; 2: 0; 3: 0; 4: 0; ACTUAL 1: 0; ACTUAL 2: 0 | # risk events (excluding ignitions)
|  |  | 25.d. | Vehicle contact- Transmission | Yes | 0 | 0 | 0 | 1 | 0 | 0 | 0 | 0 | 1 | 2 | 0 | 0 | 0 | 0 | 0 | 0 | 0 | # risk events (excluding ignitions)
|  |  | 25.e. | Other contact from object - Transmission | Yes | 1 | 0 | 0 | 1 | 1 | 0 | 0 | 0 | 0 | 0 | 0 | 0 | 0 | 0 | 0 | 0 | 0 | # risk events (excluding ignitions)
|  | 26. Equipment / facility failure - Transmission | 26.a. | Capacitor bank damage or failure- Transmission | Yes | 0 | 0 | 0 | 0 | 0 | 0 | 0 | 0 | 0 | 0 | 0 | 0 | 0 | 0 | 0 | 0 | 0 | # risk events (excluding ignitions)
|  |  | 26.b. | Conductor damage or failure — Transmission | Yes | 3 | 3 | 0 | 0 | 0 | 0 | 0 | 0 | 0 | 0 | 0 | 0 | 0 | 1 | 0 | 0 | 0 | # risk events (excluding ignitions)
|  |  | 26.c. | Fuse damage or failure - Transmission | Yes | 0 | 0 | 0 | 0 | 0 | 0 | 0 | 0 | 0 | 0 | 0 | 0 | 0 | 0 | 0 | 0 | 0 | # risk events (excluding ignitions)
|  |  | 26.d. | Lightning arrestor damage or failure- Transmission | Yes | 0 | 0 | 0 | 0 | 0 | 0 | 0 | 0 | 0 | 0 | 0 | 0 | 0 | 0 | 0 | 0 | 0 | # risk events (excluding ignitions)
|  |  | 26.e. | Switch damage or failure- Transmission | Yes | 0 | 0 | 0 | 0 | 0 | 0 | 0 | 0 | 0 | 0 | 0 | 0 | 0 | 0 | 0 | 0 | 0 | # risk events (excluding ignitions)
|  |  | 26.f. | Pole damage or failure - Transmission | Yes | 0 | 0 | 0 | 0 | 0 | 0 | 0 | 0 | 0 | 0 | 0 | 0 | 0 | 0 | 0 | 0 | 0 | # risk events (excluding ignitions)
|  |  | 26.g. | Insulator and brushing damage or failure - Transmission | Yes | 0 | 0 | 0 | 0 | 0 | 0 | 0 | 0 | 0 | 0 | 0 | 0 | 0 | 0 | 0 | 0 | 0 | # risk events (excluding ignitions)
|  |  | 26.h. | Crossarm damage or failure - Transmission | Yes | 0 | 0 | 0 | 0 | 0 | 0 | 0 | 0 | 0 | 0 | 0 | 0 | 0 | 0 | 0 | 0 | 0 | # risk events (excluding ignitions)
|  |  | 26.i. | Voltage regulator / booster damage or failure - Transmission | Yes | 0 | 0 | 0 | 0 | 0 | 0 | 0 | 0 | 0 | 0 | 0 | 0 | 0 | 0 | 0 | 0 | 0 | # risk events (excluding ignitions)
|  |  | 26.j. | Recloser damage or failure - Transmission | Yes | 0 | 0 | 0 | 0 | 0 | 0 | 0 | 0 | 0 | 0 | 0 | 0 | 0 | 0 | 0 | 0 | 0 | # risk events (excluding ignitions)
|  |  | 26.k. | Anchor / guy damage or failure - Transmission | Yes | 0 | 0 | 0 | 0 | 0 | 0 | 0 | 0 | 0 | 0 | 0 | 0 | 0 | 0 | 0 | 0 | 0 | # risk events (excluding ignitions)
|  |  | 26.l. | Sectionalizer damage or failure - Transmission | Yes | 0 | 0 | 0 | 0 | 0 | 0 | 0 | 0 | 0 | 0 | 0 | 0 | 0 | 0 | 0 | 0 | 0 | # risk events (excluding ignitions)
|  |  | 26.m. | Connection device damage or failure - Transmission | Yes | 0 | 0 | 0 | 0 | 1 | 0 | 0 | 0 | 0 | 0 | 0 | 0 | 0 | 0 | 0 | 0 | 0 | # risk events (excluding ignitions)
|  |  | 26.n. | Transformer damage or failure - Transmission | Yes | 0 | 0 | 0 | 0 | 0 | 0 | 0 | 0 | 0 | 0 | 0 | 0 | 0 | 0 | 0 | 0 | 0 | # risk events (excluding ignitions)
|  |  | 26.o. | Other - Transmission | Yes | 0 | 0 | 0 | 0 | 0 | 2 | 0 | 1 | 0 | 0 | 0 | 0 | 0 | 1 | 0 | 0 | 0 | # risk events (excluding ignitions)
|  | 27. Wire-to-wire contact - Transmission | 27.a. | Wire-to-wire contact / contamination- Transmission | Yes | 2 | 0 | 0 | 0 | 0 | 0 | 0 | 0 | 0 | 0 | 0 | 0 | 0 | 0 | 0 | 0 | 0 | # risk events (excluding ignitions)
|  | 28. Contamination - Transmission | 28.a. | Contamination - Transmission | Yes | 1 | 0 | 0 | 0 | 0 | 0 | 0 | 0 | 0 | 0 | 0 | 0 | 0 | 0 | 0 | 0 | 0 | # risk events (excluding ignitions)
|  | 29. Utility work / Operation | 29.a. | Utility work / Operation | Yes | 0 | 0 | 0 | 0 | 0 | 0 | 0 | 0 | 0 | 0 | 0 | 0 | 0 | 0 | 0 | 0 | 0 | # risk events (excluding ignitions)
|  | 30. Vandalism / Theft - Transmission | 30.a. | Vandalism / Theft - Transmission | Yes | 0 | 0 | 0 | 0 | 0 | 0 | 0 | 0 | 0 | 0 | 0 | 0 | 0 | 0 | 0 | 0 | 0 | # risk events (excluding ignitions)
|  | 31. Other- Transmission | 31.a. | All Other- Transmission | Yes | 20 | 7 | 19 | 7 | 8 | 0 | 2 | 2 | 0 | 3 | 0 | 2 | 2 | 4 | 2 | 2 | 2 | # risk events (excluding ignitions)
|  | 32. Unknown- Transmission | 32.a. | Unknown - Transmission | Yes | 15 | 5 | 5 | 9 | 21 | 1 | 0 | 5 | 2 | 2 | 0 | 4 | 2 | 4 | 2 | 4 | 2 | # risk events (excluding ignitions)
x | Ignition - Distribution | 33. Contact from object - Distribution | 33.a. | Veg. contact- Distribution | Yes | 0 | 1 | 1 | 2 | 2 | 0 | 2 | 3 | 0 | 0 | 0 | 0 | 0 | 0 | 0 | 0 | 0 | # ignitions | The company is unable to forecast any ignition probability since the sparse data and short history do not establish a credible probability
|  |  | 33.b. | Animal contact- Distribution | Yes | 1 | 0 | 0 | 0 | 2 | 0 | 0 | 1 | 0 | 0 | 0 | 0 | 0 | 0 | 0 | 0 | 0 | # ignitions
|  |  | 33.c. | Balloon contact- Distribution | Yes | 0 | 0 | 0 | 0 | 0 | 0 | 0 | 0 | 0 | 0 | 0 | 0 | 0 | 0 | 0 | 0 | 0 | # ignitions
|  |  | 33.d. | Vehicle contact- Distribution | Yes | 0 | 0 | 0 | 0 | 0 | 0 | 0 | 0 | 1 | 0 | 0 | 0 | 0 | 0 | 0 | 0 | 0 | # ignitions
|  |  | 33.e. | Other contact from object - Distribution | Yes | 0 | 0 | 0 | 0 | 1 | 0 | 0 | 0 | 0 | 1 | 0 | 0 | 0 | 0 | 0 | 0 | 0 | # ignitions
|  | 34. Equipment / facility failure - Distribution | 34.a. | Capacitor bank damage or failure- Distribution | Yes | 0 | 0 | 0 | 0 | 0 | 0 | 0 | 0 | 0 | 0 | 0 | 0 | 0 | 0 | 0 | 0 | 0 | # ignitions
|  |  | 34.b. | Conductor damage or failure — Distribution | Yes | 1 | 1 | 1 | 0 | 1 | 0 | 0 | 0 | 0 | 0 | 1 | 0 | 0 | 0 | 0 | 0 | 0 | # ignitions
|  |  | 34.c. | Fuse damage or failure - Distribution | Yes | 0 | 0 | 1 | 0 | 0 | 0 | 0 | 1 | 0 | 0 | 1 | 0 | 0 | 0 | 0 | 0 | 0 | # ignitions
|  |  | 34.d. | Lightning arrestor damage or failure- Distribution | Yes | 0 | 2 | 0 | 1 | 1 | 0 | 0 | 1 | 1 | 0 | 0 | 0 | 0 | 0 | 0 | 0 | 0 | # ignitions
|  |  | 34.e. | Switch damage or failure- Distribution | Yes | 0 | 0 | 0 | 0 | 0 | 0 | 0 | 0 | 0 | 0 | 0 | 0 | 0 | 0 | 0 | 0 | 0 | # ignitions
|  |  | 34.f. | Pole damage or failure - Distribution | Yes | 0 | 0 | 0 | 0 | 0 | 0 | 0 | 0 | 0 | 0 | 0 | 0 | 0 | 0 | 0 | 0 | 0 | # ignitions
|  |  | 34.g. | Insulator and brushing damage or failure - Distribution | Yes | 0 | 0 | 0 | 0 | 1 | 0 | 0 | 0 | 1 | 0 | 0 | 0 | 0 | 0 | 0 | 0 | 0 | # ignitions
|  |  | 34.h. | Crossarm damage or failure - Distribution | Yes | 0 | 0 | 0 | 0 | 1 | 0 | 0 | 0 | 0 | 0 | 0 | 0 | 0 | 0 | 0 | 0 | 0 | # ignitions
|  |  | 34.i. | Voltage regulator / booster damage or failure - Distribution | Yes | 0 | 0 | 0 | 0 | 0 | 0 | 0 | 0 | 0 | 0 | 0 | 0 | 0 | 0 | 0 | 0 | 0 | # ignitions
|  |  | 34.j. | Recloser damage or failure - Distribution | Yes | 0 | 0 | 0 | 0 | 0 | 0 | 0 | 0 | 0 | 0 | 0 | 0 | 0 | 0 | 0 | 0 | 0 | # ignitions
|  |  | 34.k. | Anchor / guy damage or failure - Distribution | Yes | 0 | 0 | 0 | 0 | 0 | 0 | 0 | 0 | 0 | 0 | 0 | 0 | 0 | 0 | 0 | 0 | 0 | # ignitions
|  |  | 34.l. | Sectionalizer damage or failure - Distribution | Yes | 0 | 0 | 0 | 0 | 0 | 0 | 0 | 0 | 0 | 0 | 0 | 0 | 0 | 0 | 0 | 0 | 0 | # ignitions
|  |  | 34.m. | Connection device damage or failure - Distribution | Yes | 0 | 1 | 0 | 0 | 0 | 0 | 0 | 2 | 0 | 0 | 0 | 0 | 0 | 0 | 0 | 0 | 0 | # ignitions
|  |  | 34.n. | Transformer damage or failure - Distribution | Yes | 0 | 0 | 1 | 0 | 0 | 0 | 0 | 0 | 0 | 0 | 0 | 0 | 0 | 0 | 0 | 0 | 0 | # ignitions
|  |  | 34.o. | Other - Distribution | Yes | 0 | 0 | 0 | 0 | 0 | 0 | 0 | 0 | 0 | 0 | 1 | 0 | 0 | 0 | 0 | 0 | 0 | # ignitions
|  | 35. Wire-to-wire contact - Distribution | 35.a. | Wire-to-wire contact / contamination- Distribution | Yes | 0 | 0 | 0 | 0 | 0 | 0 | 0 | 0 | 0 | 0 | 0 | 0 | 0 | 0 | 0 | 0 | 0 | # ignitions
|  | 36. Contamination - Distribution | 36.a. | Contamination - Distribution | Yes | 0 | 0 | 0 | 0 | 0 | 0 | 1 | 0 | 0 | 0 | 0 | 0 | 0 | 0 | 0 | 0 | 0 | # ignitions
|  | 37. Utility work / Operation | 37.a. | Utility work / Operation | Yes | 0 | 0 | 0 | 0 | 0 | 0 | 0 | 0 | 0 | 0 | 0 | 0 | 0 | 0 | 0 | 0 | 0 | # ignitions
|  | 38. Vandalism / Theft - Distribution | 38.a. | Vandalism / Theft - Distribution | Yes | 0 | 0 | 0 | 0 | 0 | 0 | 0 | 0 | 0 | 0 | 0 | 0 | 0 | 0 | 0 | 0 | 0 | # ignitions
|  | 39. Other- Distribution | 39.a. | All Other- Distribution | Yes | 0 | 0 | 0 | 0 | 1 | 0 | 0 | 0 | 0 | 0 | 0 | 0 | 0 | 0 | 0 | 0 | 0 | # ignitions
|  | 40. Unknown- Distribution | 40.a. | Unknown - Distribution | Yes | 0 | 0 | 0 | 0 | 0 | 0 | 0 | 0 | 0 | 0 | 0 | 0 | 0 | 0 | 0 | 0 | 0 | # ignitions
x | Ignition - Transmission | 41. Contact from object - Transmission | 41.a. | Veg. contact- Transmission | Yes | 0 | 0 | 0 | 0 | 0 | 0 | 0 | 0 | 0 | 2 | 0 | 0 | 0 | 0 | 0 | 0 | 0 | # ignitions
|  |  | 41.b. | Animal contact- Transmission | Yes | 0 | 0 | 0 | 1 | 1 | 0 | 0 | 0 | 0 | 0 | 0 | 0 | 0 | 0 | 0 | 0 | 0 | # ignitions
|  |  | 41.c. | Balloon contact- Transmission | Yes | 0 | 0 | 0 | 0 | 0 | 0 | 0 | 0 | 0 | 0 | 0 | 0 | 0 | 0 | 0 | 0 | 0 | # ignitions
|  |  | 41.d. | Vehicle contact- Transmission | Yes | 0 | 0 | 0 | 0 | 0 | 0 | 0 | 0 | 0 | 0 | 0 | 0 | 0 | 0 | 0 | 0 | 0 | # ignitions
|  |  | 41.e. | Other contact from object - Transmission | Yes | 0 | 0 | 0 | 0 | 0 | 0 | 0 | 0 | 0 | 0 | 0 | 0 | 0 | 0 | 0 | 0 | 0 | # ignitions
|  | 42. Equipment / facility failure - Transmission | 42.a. | Capacitor bank damage or failure- Transmission | Yes | 0 | 0 | 0 | 0 | 0 | 0 | 0 | 0 | 0 | 0 | 0 | 0 | 0 | 0 | 0 | 0 | 0 | # ignitions
|  |  | 42.b. | Conductor damage or failure — Transmission | Yes | 0 | 0 | 0 | 0 | 0 | 0 | 0 | 0 | 0 | 0 | 0 | 0 | 0 | 0 | 0 | 0 | 0 | # ignitions
|  |  | 42.c. | Fuse damage or failure - Transmission | Yes | 0 | 0 | 0 | 0 | 0 | 0 | 0 | 0 | 0 | 0 | 0 | 0 | 0 | 0 | 0 | 0 | 0 | # ignitions
|  |  | 42.d. | Lightning arrestor damage or failure- Transmission | Yes | 0 | 0 | 0 | 0 | 0 | 0 | 0 | 0 | 0 | 0 | 0 | 0 | 0 | 0 | 0 | 0 | 0 | # ignitions
|  |  | 42.e. | Switch damage or failure- Transmission | Yes | 0 | 0 | 0 | 0 | 0 | 0 | 0 | 0 | 0 | 0 | 0 | 0 | 0 | 0 | 0 | 0 | 0 | # ignitions
|  |  | 42.f. | Pole damage or failure - Transmission | Yes | 0 | 0 | 0 | 0 | 0 | 0 | 0 | 0 | 0 | 0 | 0 | 0 | 0 | 0 | 0 | 0 | 0 | # ignitions
|  |  | 42.g. | Insulator and brushing damage or failure - Transmission | Yes | 0 | 0 | 0 | 0 | 0 | 0 | 0 | 0 | 0 | 0 | 0 | 0 | 0 | 0 | 0 | 0 | 0 | # ignitions
|  |  | 42.h. | Crossarm damage or failure - Transmission | Yes | 0 | 0 | 0 | 0 | 0 | 0 | 0 | 0 | 0 | 0 | 0 | 0 | 0 | 0 | 0 | 0 | 0 | # ignitions
|  |  | 42.i. | Voltage regulator / booster damage or failure - Transmission | Yes | 0 | 0 | 0 | 0 | 0 | 0 | 0 | 0 | 0 | 0 | 0 | 0 | 0 | 0 | 0 | 0 | 0 | # ignitions
|  |  | 42.j. | Recloser damage or failure - Transmission | Yes | 0 | 0 | 0 | 0 | 0 | 0 | 0 | 0 | 0 | 0 | 0 | 0 | 0 | 0 | 0 | 0 | 0 | # ignitions
|  |  | 42.k. | Anchor / guy damage or failure - Transmission | Yes | 0 | 0 | 0 | 0 | 0 | 0 | 0 | 0 | 0 | 0 | 0 | 0 | 0 | 0 | 0 | 0 | 0 | # ignitions
|  |  | 42.l. | Sectionalizer damage or failure - Transmission | Yes | 0 | 0 | 0 | 0 | 0 | 0 | 0 | 0 | 0 | 0 | 0 | 0 | 0 | 0 | 0 | 0 | 0 | # ignitions
|  |  | 42.m. | Connection device damage or failure - Transmission | Yes | 0 | 0 | 0 | 0 | 1 | 0 | 0 | 0 | 0 | 0 | 0 | 0 | 0 | 0 | 0 | 0 | 0 | # ignitions
|  |  | 42.n. | Transformer damage or failure - Transmission | Yes | 0 | 0 | 0 | 0 | 0 | 0 | 0 | 0 | 0 | 0 | 0 | 0 | 0 | 0 | 0 | 0 | 0 | # ignitions
|  |  | 42.o. | Other - Transmission | Yes | 0 | 0 | 0 | 0 | 0 | 0 | 0 | 0 | 0 | 0 | 0 | 0 | 0 | 0 | 0 | 0 | 0 | # ignitions
|  | 43. Wire-to-wire contact - Transmission | 43.a. | Wire-to-wire contact / contamination- Transmission | Yes | 0 | 0 | 0 | 0 | 0 | 0 | 0 | 0 | 0 | 0 | 0 | 0 | 0 | 0 | 0 | 0 | 0 | # ignitions
|  | 44. Contamination - Transmission | 44.a. | Contamination - Transmission | Yes | 0 | 0 | 0 | 0 | 0 | 0 | 0 | 1 | 0 | 0 | 0 | 0 | 0 | 0 | 0 | 0 | 0 | # ignitions
|  | 45. Utility work / Operation | 45.a. | Utility work / Operation | Yes | 0 | 0 | 0 | 0 | 0 | 0 | 0 | 0 | 0 | 0 | 0 | 0 | 0 | 0 | 0 | 0 | 0 | # ignitions
|  | 46. Vandalism / Theft - Transmission | 46.a. | Vandalism / Theft - Transmission | Yes | 0 | 0 | 0 | 0 | 0 | 0 | 0 | 0 | 0 | 0 | 0 | 0 | 0 | 0 | 0 | 0 | 0 | # ignitions
|  | 47. Other- Transmission | 47.a. | All Other- Transmission | Yes | 0 | 0 | 0 | 0 | 1 | 0 | 0 | 0 | 0 | 0 | 0 | 0 | 0 | 0 | 0 | 0 | 0 | # ignitions
|  | 48. Unknown- Transmission | 48.a. | Unknown - Transmission | Yes | 0 | 0 | 0 | 0 | 1 | 0 | 0 | 0 | 0 | 0 | 0 | 0 | 0 | 0 | 0 | 0 | 0 | # ignitions

## Table 7.1 (Non-fire Season)
| Utility | PacifiCorp | Notes:
| Table No. | 7.1 | Transmission lines refer to all lines at or above 65kV, and distribution lines refer to all lines below 65kV.
| Date Modified | 2021-04-28 | Data from 2015 - 2020 Q2 should be actual numbers. 2020 Q3 - 2023 should be projected. In future submissions update projected numbers with actuals
[6 empty] | Number of risk events | [8 empty] | ACTUAL |  | Projected risk events
| Table 7.1: Key recent and projected drivers of risk events | [9 empty] | 1 | 2 | 3 | 4 | 1 | 2 | 3 | 4 | 1 | 2 | 3 | 4
| Risk Event category | Cause category | # | Sub-cause category | Are risk events tracked for ignition driver? (yes / no) | 2015 | 2016 | 2017 | 2018 | 2019 | 2020 | 2020 | 2020 | 2020 | 2021 | 2021 | 2021 | 2021 | 2022 | 2022 | 2022 | 2022 | Unit(s) | Comments
x | Wire down event - Distribution | 1. Contact from object - Distribution | 1.a. | Veg. contact- Distribution | Yes | 15 | 28 | 31 | 11 | 32 | 15 | 5 | 0 | 3 | 9 | 2 | 0 | 9 | 10 | 5 | 0 | 9 | # risk events (excluding ignitions)
|  |  | 1.b. | Animal contact- Distribution | Yes | 2 | 0 | 2 | 0 | 0 | 0 | 0 | 0 | 0 | 0 | 0 | 0 | 0 | 0 | 0 | 0 | 0 | # risk events (excluding ignitions)
|  |  | 1.c. | Balloon contact- Distribution | Yes | 0 | 0 | 0 | 0 | 0 | 0 | 0 | 0 | 0 | 0 | 0 | 0 | 0 | 0 | 0 | 0 | 0 | # risk events (excluding ignitions)
|  |  | 1.d. | Vehicle contact- Distribution | Yes | 1 | 1 | 0 | 0 | 0 | 0 | 0 | 0 | 2 | 0 | 0 | 0 | 0 | 0 | 0 | 0 | 0 | # risk events (excluding ignitions)
|  |  | 1.e. | Other contact from object - Distribution | Yes | 0 | 1 | 1 | 0 | 1 | 1 | 0 | 0 | 1 | 1 | 0 | 0 | 0 | 0 | 0 | 0 | 0 | # risk events (excluding ignitions)
|  | 2. Equipment / facility failure - Distribution | 2.a. | Connector damage or failure- Distribution | Yes | 1 | 2 | 0 | 0 | 1 | 0 | 0 | 0 | 0 | 0 | 0 | 0 | 0 | 0 | 0 | 0 | 0 | # risk events (excluding ignitions)
|  |  | 2.b. | Splice damage or failure — Distribution | Yes | 0 | 0 | 0 | 0 | 1 | 0 | 0 | 0 | 0 | 0 | 1 | 0 | 0 | 0 | 0 | 0 | 0 | # risk events (excluding ignitions)
|  |  | 2.c. | Crossarm damage or failure - Distribution | Yes | 0 | 0 | 0 | 0 | 0 | 0 | 0 | 0 | 0 | 0 | 0 | 0 | 0 | 0 | 0 | 0 | 0 | # risk events (excluding ignitions)
|  |  | 2.d. | Insulator damage or failure- Distribution | Yes | 1 | 0 | 0 | 2 | 0 | 0 | 0 | 0 | 0 | 0 | 0 | 0 | 0 | 0 | 0 | 0 | 0 | # risk events (excluding ignitions)
|  |  | 2.e. | Lightning arrestor damage or failure- Distribution | Yes | 0 | 1 | 0 | 0 | 0 | 0 | 0 | 0 | 0 | 0 | 0 | 0 | 0 | 0 | 0 | 0 | 0 | # risk events (excluding ignitions)
|  |  | 2.f. | Tap damage or failure - Distribution | Yes | 0 | 0 | 0 | 0 | 0 | 0 | 0 | 0 | 0 | 0 | 0 | 0 | 0 | 0 | 0 | 0 | 0 | # risk events (excluding ignitions)
|  |  | 2.g. | Tie wire damage or failure - Distribution | Yes | 0 | 0 | 0 | 0 | 0 | 0 | 0 | 0 | 0 | 0 | 0 | 0 | 0 | 0 | 0 | 0 | 0 | # risk events (excluding ignitions)
|  |  | 2.h. | Other - Distribution | Yes | 1 | 7 | 5 | 1 | 1 | 1 | 1 | 0 | 0 | 1 | 0 | 0 | 2 | 2 | 1 | 0 | 2 | # risk events (excluding ignitions)
|  | 3. Wire-to-wire contact - Distribution | 3.a. | Wire-to-wire contact / contamination- Distribution | Yes | 0 | 0 | 0 | 0 | 1 | 0 | 0 | 0 | 1 | 0 | 0 | 0 | 0 | 0 | 0 | 0 | 0 | # risk events (excluding ignitions)
|  | 4. Contamination - Distribution | 4.a. | Contamination - Distribution | Yes | 0 | 0 | 0 | 0 | 0 | 1 | 0 | 0 | 1 | 0 | 0 | 0 | 0 | 0 | 0 | 0 | 0 | # risk events (excluding ignitions)
|  | 5. Utility work / Operation | 5.a. | Utility work / Operation | Yes | 0 | 0 | 0 | 0 | 0 | 0 | 0 | 0 | 0 | 0 | 0 | 0 | 0 | 0 | 0 | 0 | 0 | # risk events (excluding ignitions)
|  | 6. Vandalism / Theft - Distribution | 6.a. | Vandalism / Theft - Distribution | Yes | 0 | 0 | 0 | 1 | 0 | 0 | 0 | 0 | 0 | 0 | 0 | 0 | 0 | 0 | 0 | 0 | 0 | # risk events (excluding ignitions)
|  | 7. Other- Distribution | 7.a. | All Other- Distribution | Yes | 17 | 2 | 23 | 5 | 18 | 10 | 1 | 0 | 2 | 2 | 0 | 0 | 2 | 9 | 2 | 0 | 2 | # risk events (excluding ignitions)
|  | 8. Unknown- Distribution | 8.a. | Unknown - Distribution | Yes | 1 | 0 | 2 | 0 | 1 | 2 | 0 | 0 | 0 | 0 | 0 | 0 | 0 | 1 | 0 | 0 | 0 | # risk events (excluding ignitions)
x | Wire down event - Transmission | 9. Contact from object - Transmission | 9.a. | Veg. contact- Transmission | Yes | 0 | 0 | 0 | 0 | 0 | 0 | 0 | 0 | 0 | 2 | 0 | 0 | 0 | 0 | 0 | 0 | 0 | # risk events (excluding ignitions)
|  |  | 9.b. | Animal contact- Transmission | Yes | 0 | 0 | 0 | 0 | 0 | 0 | 0 | 0 | 0 | 0 | 0 | 0 | 0 | 0 | 0 | 0 | 0 | # risk events (excluding ignitions)
|  |  | 9.c. | Balloon contact- Transmission | Yes | 0 | 0 | 0 | 0 | 0 | 0 | 0 | 0 | 0 | 0 | 0 | 0 | 0 | 0 | 0 | 0 | 0 | # risk events (excluding ignitions)
|  |  | 9.d. | Vehicle contact- Transmission | Yes | 0 | 0 | 0 | 0 | 0 | 0 | 0 | 0 | 0 | 0 | 0 | 0 | 0 | 0 | 0 | 0 | 0 | # risk events (excluding ignitions)
|  |  | 9.e. | Other contact from object - Transmission | Yes | 0 | 0 | 0 | 0 | 0 | 0 | 0 | 0 | 0 | 0 | 0 | 0 | 0 | 0 | 0 | 0 | 0 | # risk events (excluding ignitions)
|  | 10. Equipment / facility failure - Transmission | 10.a. | Connector damage or failure- Transmission | Yes | 0 | 0 | 0 | 0 | 0 | 0 | 0 | 0 | 0 | 0 | 0 | 0 | 0 | 0 | 0 | 0 | 0 | # risk events (excluding ignitions)
|  |  | 10.b. | Splice damage or failure — Transmission | Yes | 0 | 0 | 0 | 0 | 0 | 0 | 0 | 0 | 0 | 0 | 0 | 0 | 0 | 0 | 0 | 0 | 0 | # risk events (excluding ignitions)
|  |  | 10.c. | Crossarm damage or failure - Transmission | Yes | 0 | 0 | 0 | 0 | 0 | 0 | 0 | 0 | 0 | 0 | 0 | 0 | 0 | 0 | 0 | 0 | 0 | # risk events (excluding ignitions)
|  |  | 10.d. | Insulator damage or failure- Transmission | Yes | 0 | 0 | 0 | 0 | 0 | 0 | 0 | 0 | 0 | 0 | 0 | 0 | 0 | 0 | 0 | 0 | 0 | # risk events (excluding ignitions)
|  |  | 10.e. | Lightning arrestor damage or failure- Transmission | Yes | 0 | 0 | 0 | 0 | 0 | 0 | 0 | 0 | 0 | 0 | 0 | 0 | 0 | 0 | 0 | 0 | 0 | # risk events (excluding ignitions)
|  |  | 10.f. | Tap damage or failure - Transmission | Yes | 0 | 0 | 0 | 0 | 0 | 0 | 0 | 0 | 0 | 0 | 0 | 0 | 0 | 0 | 0 | 0 | 0 | # risk events (excluding ignitions)
|  |  | 10.g. | Tie wire damage or failure - Transmission | Yes | 0 | 0 | 0 | 0 | 0 | 0 | 0 | 0 | 0 | 0 | 0 | 0 | 0 | 0 | 0 | 0 | 0 | # risk events (excluding ignitions)
|  |  | 10.h. | Other - Transmission | Yes | 2 | 0 | 0 | 0 | 0 | 1 | 0 | 0 | 0 | 0 | 0 | 0 | 0 | 0 | 0 | 0 | 0 | # risk events (excluding ignitions)
|  | 11. Wire-to-wire contact - Transmission | 11.a. | Wire-to-wire contact / contamination- Transmission | Yes | 0 | 0 | 0 | 0 | 0 | 0 | 0 | 0 | 0 | 0 | 0 | 0 | 0 | 0 | 0 | 0 | 0 | # risk events (excluding ignitions)
|  | 12. Contamination - Transmission | 12.a. | Contamination - Transmission | Yes | 0 | 0 | 0 | 0 | 0 | 0 | 0 | 0 | 0 | 0 | 0 | 0 | 0 | 0 | 0 | 0 | 0 | # risk events (excluding ignitions)
|  | 13. Utility work / Operation | 13.a. | Utility work / Operation | Yes | 0 | 0 | 0 | 0 | 0 | 0 | 0 | 0 | 0 | 0 | 0 | 0 | 0 | 0 | 0 | 0 | 0 | # risk events (excluding ignitions)
|  | 14. Vandalism / Theft - Transmission | 14.a. | Vandalism / Theft - Transmission | Yes | 0 | 0 | 0 | 0 | 0 | 0 | 0 | 0 | 0 | 0 | 0 | 0 | 0 | 0 | 0 | 0 | 0 | # risk events (excluding ignitions)
|  | 15. Other- Transmission | 15.a. | All Other- Transmission | Yes | 0 | 0 | 1 | 0 | 0 | 0 | 0 | 0 | 0 | 0 | 0 | 0 | 0 | 0 | 0 | 0 | 0 | # risk events (excluding ignitions)
|  | 16. Unknown- Transmission | 16.a. | Unknown - Transmission | Yes | 0 | 0 | 1 | 0 | 0 | 0 | 0 | 0 | 1 | 0 | 0 | 0 | 0 | 0 | 0 | 0 | 0 | # risk events (excluding ignitions)
x | Outage - Distribution | 17. Contact from object - Distribution | 17.a. | Veg. contact- Distribution | Yes | 100 | 96 | 126 | 55 | 128 | 36 | 18 | 0 | 16 | 38 | 9 | 0 | 33 | 46 | 16 | 0 | 33 | # risk events (excluding ignitions)
|  |  | 17.b. | Animal contact- Distribution | Yes | 22 | 14 | 16 | 19 | 26 | 12 | 8 | 0 | 12 | 7 | 7 | 0 | 7 | 7 | 8 | 0 | 7 | # risk events (excluding ignitions)
|  |  | 17.c. | Balloon contact- Distribution | Yes | 1 | 0 | 0 | 0 | 0 | 0 | 0 | 0 | 0 | 0 | 0 | 0 | 0 | 0 | 0 | 0 | 0 | # risk events (excluding ignitions)
|  |  | 17.d. | Vehicle contact- Distribution | Yes | 7 | 4 | 6 | 6 | 4 | 2 | 2 | 0 | 3 | 6 | 1 | 0 | 2 | 1 | 2 | 0 | 2 | # risk events (excluding ignitions)
|  |  | 17.e. | Other contact from object - Distribution | Yes | 3 | 6 | 5 | 3 | 5 | 2 | 2 | 0 | 1 | 3 | 1 | 0 | 2 | 1 | 2 | 0 | 2 | # risk events (excluding ignitions)
|  | 18. Equipment / facility failure - Distribution | 18.a. | Capacitor bank damage or failure- Distribution | Yes | 0 | 0 | 0 | 0 | 0 | 0 | 0 | 0 | 0 | 0 | 0 | 0 | 0 | 0 | 0 | 0 | 0 | # risk events (excluding ignitions)
|  |  | 18.b. | Conductor damage or failure — Distribution | Yes | 34 | 22 | 31 | 22 | 18 | 9 | 8 | 0 | 9 | 10 | 3 | 0 | 12 | 10 | 5 | 0 | 12 | # risk events (excluding ignitions)
|  |  | 18.c. | Fuse damage or failure - Distribution | Yes | 87 | 102 | 101 | 93 | 74 | 26 | 20 | 0 | 32 | 39 | 14 | 0 | 35 | 33 | 21 | 0 | 35 | # risk events (excluding ignitions)
|  |  | 18.d. | Lightning arrestor damage or failure- Distribution | Yes | 5 | 11 | 10 | 10 | 3 | 2 | 2 | 0 | 2 | 2 | 1 | 0 | 3 | 3 | 2 | 0 | 3 | # risk events (excluding ignitions)
|  |  | 18.e. | Switch damage or failure- Distribution | Yes | 0 | 1 | 0 | 0 | 0 | 0 | 0 | 0 | 0 | 0 | 0 | 0 | 0 | 0 | 0 | 0 | 0 | # risk events (excluding ignitions)
|  |  | 18.f. | Pole damage or failure - Distribution | Yes | 2 | 1 | 1 | 0 | 2 | 0 | 1 | 0 | 1 | 1 | 0 | 0 | 1 | 1 | 0 | 0 | 1 | # risk events (excluding ignitions)
|  |  | 18.g. | Insulator and brushing damage or failure - Distribution | Yes | 3 | 3 | 0 | 6 | 3 | 1 | 0 | 0 | 1 | 1 | 2 | 0 | 2 | 1 | 1 | 0 | 2 | # risk events (excluding ignitions)
|  |  | 18.h. | Crossarm damage or failure - Distribution | Yes | 1 | 2 | 3 | 2 | 5 | 2 | 0 | 0 | 1 | 1 | 4 | 0 | 0 | 2 | 1 | 0 | 0 | # risk events (excluding ignitions)
|  |  | 18.i. | Voltage regulator / booster damage or failure - Distribution | Yes | 0 | 0 | 0 | 1 | 0 | 0 | 0 | 0 | 0 | 0 | 0 | 0 | 0 | 0 | 0 | 0 | 0 | # risk events (excluding ignitions)
|  |  | 18.j. | Recloser damage or failure - Distribution | Yes | 0 | 0 | 0 | 0 | 0 | 0 | 0 | 0 | 0 | 0 | 0 | 0 | 0 | 0 | 0 | 0 | 0 | # risk events (excluding ignitions)
|  |  | 18.k. | Anchor / guy damage or failure - Distribution | Yes | 0 | 0 | 0 | 0 | 0 | 0 | 0 | 0 | 0 | 0 | 0 | 0 | 0 | 0 | 0 | 0 | 0 | # risk events (excluding ignitions)
|  |  | 18.l. | Sectionalizer damage or failure - Distribution | Yes | 0 | 1 | 0 | 0 | 0 | 0 | 0 | 0 | 0 | 0 | 0 | 0 | 0 | 0 | 0 | 0 | 0 | # risk events (excluding ignitions)
|  |  | 18.m. | Connection device damage or failure - Distribution | Yes | 80 | 46 | 81 | 30 | 54 | 25 | 9 | 0 | 13 | 27 | 13 | 0 | 18 | 26 | 13 | 0 | 18 | # risk events (excluding ignitions)
|  |  | 18.n. | Transformer damage or failure - Distribution | Yes | 30 | 24 | 26 | 12 | 30 | 8 | 6 | 0 | 6 | 9 | 12 | 0 | 8 | 8 | 7 | 0 | 8 | # risk events (excluding ignitions)
|  |  | 18.o. | Other - Distribution | Yes | 8 | 7 | 12 | 21 | 23 | 12 | 5 | 0 | 6 | 10 | 2 | 0 | 6 | 7 | 3 | 0 | 6 | # risk events (excluding ignitions)
|  | 19. Wire-to-wire contact - Distribution | 19.a. | Wire-to-wire contact / contamination- Distribution | Yes | 9 | 11 | 4 | 7 | 6 | 0 | 0 | 0 | 3 | 3 | 0 | 0 | 3 | 2 | 2 | 0 | 3 | # risk events (excluding ignitions)
|  | 20. Contamination - Distribution | 20.a. | Contamination - Distribution | Yes | 4 | 1 | 3 | 1 | 5 | 1 | 3 | 0 | 3 | 0 | 0 | 0 | 1 | 1 | 1 | 0 | 1 | # risk events (excluding ignitions)
|  | 21. Utility work / Operation | 21.a. | Utility work / Operation | Yes | 0 | 0 | 0 | 2 | 0 | 0 | 0 | 0 | 0 | 0 | 0 | 0 | 0 | 0 | 0 | 0 | 0 | # risk events (excluding ignitions)
|  | 22. Vandalism / Theft - Distribution | 22.a. | Vandalism / Theft - Distribution | Yes | 1 | 0 | 1 | 1 | 0 | 0 | 0 | 0 | 1 | 1 | 1 | 0 | 0 | 0 | 0 | 0 | 0 | # risk events (excluding ignitions)
|  | 23. Other- Distribution | 23.a. | All Other- Distribution | Yes | 178 | 56 | 163 | 70 | 210 | 48 | 10 | 0 | 33 | 44 | 13 | 0 | 25 | 84 | 9 | 0 | 25 | # risk events (excluding ignitions)
|  | 24. Unknown- Distribution | 24.a. | Unknown - Distribution | Yes | 90 | 78 | 63 | 53 | 70 | 12 | 18 | 0 | 20 | 20 | 11 | 0 | 25 | 21 | 22 | 0 | 25 | # risk events (excluding ignitions)
x | Outage - Transmission | 25. Contact from object - Transmission | 25.a. | Veg. contact- Transmission | Yes | 3 | 1 | 3 | 1 | 2 | 2 | 0 | 0 | 0 | 2 | 0 | 0 | 0 | 0 | 0 | 0 | 0 | # risk events (excluding ignitions)
|  |  | 25.b. | Animal contact- Transmission | Yes | 1 | 0 | 0 | 0 | 0 | 0 | 0 | 0 | 1 | 0 | 0 | 0 | 0 | 0 | 0 | 0 | 0 | # risk events (excluding ignitions)
|  |  | 25.c. | Balloon contact- Transmission | Yes | 0 | 0 | 0 | 0 | 0 | 0 | 0 | 0 | 0 | 0 | 0 | 0 | 0 | 0 | 0 | 0 | 0 | # risk events (excluding ignitions)
|  |  | 25.d. | Vehicle contact- Transmission | Yes | 0 | 0 | 0 | 1 | 0 | 0 | 0 | 0 | 1 | 0 | 0 | 0 | 0 | 0 | 0 | 0 | 0 | # risk events (excluding ignitions)
|  |  | 25.e. | Other contact from object - Transmission | Yes | 0 | 0 | 0 | 0 | 1 | 0 | 0 | 0 | 0 | 0 | 0 | 0 | 0 | 0 | 0 | 0 | 0 | # risk events (excluding ignitions)
|  | 26. Equipment / facility failure - Transmission | 26.a. | Capacitor bank damage or failure- Transmission | Yes | 0 | 0 | 0 | 0 | 0 | 0 | 0 | 0 | 0 | 0 | 0 | 0 | 0 | 0 | 0 | 0 | 0 | # risk events (excluding ignitions)
|  |  | 26.b. | Conductor damage or failure — Transmission | Yes | 3 | 3 | 0 | 0 | 0 | 0 | 0 | 0 | 0 | 0 | 0 | 0 | 0 | 1 | 0 | 0 | 0 | # risk events (excluding ignitions)
|  |  | 26.c. | Fuse damage or failure - Transmission | Yes | 0 | 0 | 0 | 0 | 0 | 0 | 0 | 0 | 0 | 0 | 0 | 0 | 0 | 0 | 0 | 0 | 0 | # risk events (excluding ignitions)
|  |  | 26.d. | Lightning arrestor damage or failure- Transmission | Yes | 0 | 0 | 0 | 0 | 0 | 0 | 0 | 0 | 0 | 0 | 0 | 0 | 0 | 0 | 0 | 0 | 0 | # risk events (excluding ignitions)
|  |  | 26.e. | Switch damage or failure- Transmission | Yes | 0 | 0 | 0 | 0 | 0 | 0 | 0 | 0 | 0 | 0 | 0 | 0 | 0 | 0 | 0 | 0 | 0 | # risk events (excluding ignitions)
|  |  | 26.f. | Pole damage or failure - Transmission | Yes | 0 | 0 | 0 | 0 | 0 | 0 | 0 | 0 | 0 | 0 | 0 | 0 | 0 | 0 | 0 | 0 | 0 | # risk events (excluding ignitions)
|  |  | 26.g. | Insulator and brushing damage or failure - Transmission | Yes | 0 | 0 | 0 | 0 | 0 | 0 | 0 | 0 | 0 | 0 | 0 | 0 | 0 | 0 | 0 | 0 | 0 | # risk events (excluding ignitions)
|  |  | 26.h. | Crossarm damage or failure - Transmission | Yes | 0 | 0 | 0 | 0 | 0 | 0 | 0 | 0 | 0 | 0 | 0 | 0 | 0 | 0 | 0 | 0 | 0 | # risk events (excluding ignitions)
|  |  | 26.i. | Voltage regulator / booster damage or failure - Transmission | Yes | 0 | 0 | 0 | 0 | 0 | 0 | 0 | 0 | 0 | 0 | 0 | 0 | 0 | 0 | 0 | 0 | 0 | # risk events (excluding ignitions)
|  |  | 26.j. | Recloser damage or failure - Transmission | Yes | 0 | 0 | 0 | 0 | 0 | 0 | 0 | 0 | 0 | 0 | 0 | 0 | 0 | 0 | 0 | 0 | 0 | # risk events (excluding ignitions)
|  |  | 26.k. | Anchor / guy damage or failure - Transmission | Yes | 0 | 0 | 0 | 0 | 0 | 0 | 0 | 0 | 0 | 0 | 0 | 0 | 0 | 0 | 0 | 0 | 0 | # risk events (excluding ignitions)
|  |  | 26.l. | Sectionalizer damage or failure - Transmission | Yes | 0 | 0 | 0 | 0 | 0 | 0 | 0 | 0 | 0 | 0 | 0 | 0 | 0 | 0 | 0 | 0 | 0 | # risk events (excluding ignitions)
|  |  | 26.m. | Connection device damage or failure - Transmission | Yes | 0 | 0 | 0 | 0 | 0 | 0 | 0 | 0 | 0 | 0 | 0 | 0 | 0 | 0 | 0 | 0 | 0 | # risk events (excluding ignitions)
|  |  | 26.n. | Transformer damage or failure - Transmission | Yes | 0 | 0 | 0 | 0 | 0 | 0 | 0 | 0 | 0 | 0 | 0 | 0 | 0 | 0 | 0 | 0 | 0 | # risk events (excluding ignitions)
|  |  | 26.o. | Other - Transmission | Yes | 0 | 0 | 0 | 0 | 0 | 2 | 0 | 0 | 0 | 0 | 0 | 0 | 0 | 0 | 0 | 0 | 0 | # risk events (excluding ignitions)
|  | 27. Wire-to-wire contact - Transmission | 27.a. | Wire-to-wire contact / contamination- Transmission | Yes | 1 | 0 | 0 | 0 | 0 | 0 | 0 | 0 | 0 | 0 | 0 | 0 | 0 | 0 | 0 | 0 | 0 | # risk events (excluding ignitions)
|  | 28. Contamination - Transmission | 28.a. | Contamination - Transmission | Yes | 1 | 0 | 0 | 0 | 0 | 0 | 0 | 0 | 0 | 0 | 0 | 0 | 0 | 0 | 0 | 0 | 0 | # risk events (excluding ignitions)
|  | 29. Utility work / Operation | 29.a. | Utility work / Operation | Yes | 0 | 0 | 0 | 0 | 0 | 0 | 0 | 0 | 0 | 0 | 0 | 0 | 0 | 0 | 0 | 0 | 0 | # risk events (excluding ignitions)
|  | 30. Vandalism / Theft - Transmission | 30.a. | Vandalism / Theft - Transmission | Yes | 0 | 0 | 0 | 0 | 0 | 0 | 0 | 0 | 0 | 0 | 0 | 0 | 0 | 0 | 0 | 0 | 0 | # risk events (excluding ignitions)
|  | 31. Other- Transmission | 31.a. | All Other- Transmission | Yes | 9 | 5 | 10 | 7 | 5 | 0 | 2 | 0 | 0 | 3 | 0 | 0 | 1 | 4 | 0 | 0 | 1 | # risk events (excluding ignitions)
|  | 32. Unknown- Transmission | 32.a. | Unknown - Transmission | Yes | 12 | 5 | 4 | 7 | 12 | 1 | 0 | 0 | 2 | 2 | 0 | 0 | 2 | 4 | 2 | 0 | 2 | # risk events (excluding ignitions)
x | Ignition - Distribution | 33. Contact from object - Distribution | 33.a. | Veg. contact- Distribution | Yes | 0 | 1 | 0 | 1 | 1 | 0 | 2 | 0 | 0 | 0 | 0 | 0 | 0 | 0 | 0 | 0 | 0 | # ignitions | The company is unable to forecast any ignition probability since the sparse data and short history do not establish a credible probability
|  |  | 33.b. | Animal contact- Distribution | Yes | 0 | 0 | 0 | 0 | 1 | 0 | 0 | 0 | 0 | 0 | 0 | 0 | 0 | 0 | 0 | 0 | 0 | # ignitions
|  |  | 33.c. | Balloon contact- Distribution | Yes | 0 | 0 | 0 | 0 | 0 | 0 | 0 | 0 | 0 | 0 | 0 | 0 | 0 | 0 | 0 | 0 | 0 | # ignitions
|  |  | 33.d. | Vehicle contact- Distribution | Yes | 0 | 0 | 0 | 0 | 0 | 0 | 0 | 0 | 1 | 0 | 0 | 0 | 0 | 0 | 0 | 0 | 0 | # ignitions
|  |  | 33.e. | Other contact from object - Distribution | Yes | 0 | 0 | 0 | 0 | 0 | 0 | 0 | 0 | 0 | 1 | 0 | 0 | 0 | 0 | 0 | 0 | 0 | # ignitions
|  | 34. Equipment / facility failure - Distribution | 34.a. | Capacitor bank damage or failure- Distribution | Yes | 0 | 0 | 0 | 0 | 0 | 0 | 0 | 0 | 0 | 0 | 0 | 0 | 0 | 0 | 0 | 0 | 0 | # ignitions
|  |  | 34.b. | Conductor damage or failure — Distribution | Yes | 1 | 1 | 0 | 0 | 0 | 0 | 0 | 0 | 0 | 0 | 0 | 0 | 0 | 0 | 0 | 0 | 0 | # ignitions
|  |  | 34.c. | Fuse damage or failure - Distribution | Yes | 0 | 0 | 0 | 0 | 0 | 0 | 0 | 0 | 0 | 0 | 0 | 0 | 0 | 0 | 0 | 0 | 0 | # ignitions
|  |  | 34.d. | Lightning arrestor damage or failure- Distribution | Yes | 0 | 0 | 0 | 0 | 0 | 0 | 0 | 0 | 1 | 0 | 0 | 0 | 0 | 0 | 0 | 0 | 0 | # ignitions
|  |  | 34.e. | Switch damage or failure- Distribution | Yes | 0 | 0 | 0 | 0 | 0 | 0 | 0 | 0 | 0 | 0 | 0 | 0 | 0 | 0 | 0 | 0 | 0 | # ignitions
|  |  | 34.f. | Pole damage or failure - Distribution | Yes | 0 | 0 | 0 | 0 | 0 | 0 | 0 | 0 | 0 | 0 | 0 | 0 | 0 | 0 | 0 | 0 | 0 | # ignitions
|  |  | 34.g. | Insulator and brushing damage or failure - Distribution | Yes | 0 | 0 | 0 | 0 | 1 | 0 | 0 | 0 | 1 | 0 | 0 | 0 | 0 | 0 | 0 | 0 | 0 | # ignitions
|  |  | 34.h. | Crossarm damage or failure - Distribution | Yes | 0 | 0 | 0 | 0 | 0 | 0 | 0 | 0 | 0 | 0 | 0 | 0 | 0 | 0 | 0 | 0 | 0 | # ignitions
|  |  | 34.i. | Voltage regulator / booster damage or failure - Distribution | Yes | 0 | 0 | 0 | 0 | 0 | 0 | 0 | 0 | 0 | 0 | 0 | 0 | 0 | 0 | 0 | 0 | 0 | # ignitions
|  |  | 34.j. | Recloser damage or failure - Distribution | Yes | 0 | 0 | 0 | 0 | 0 | 0 | 0 | 0 | 0 | 0 | 0 | 0 | 0 | 0 | 0 | 0 | 0 | # ignitions
|  |  | 34.k. | Anchor / guy damage or failure - Distribution | Yes | 0 | 0 | 0 | 0 | 0 | 0 | 0 | 0 | 0 | 0 | 0 | 0 | 0 | 0 | 0 | 0 | 0 | # ignitions
|  |  | 34.l. | Sectionalizer damage or failure - Distribution | Yes | 0 | 0 | 0 | 0 | 0 | 0 | 0 | 0 | 0 | 0 | 0 | 0 | 0 | 0 | 0 | 0 | 0 | # ignitions
|  |  | 34.m. | Connection device damage or failure - Distribution | Yes | 0 | 0 | 0 | 0 | 0 | 0 | 0 | 0 | 0 | 0 | 0 | 0 | 0 | 0 | 0 | 0 | 0 | # ignitions
|  |  | 34.n. | Transformer damage or failure - Distribution | Yes | 0 | 0 | 0 | 0 | 0 | 0 | 0 | 0 | 0 | 0 | 0 | 0 | 0 | 0 | 0 | 0 | 0 | # ignitions
|  |  | 34.o. | Other - Distribution | Yes | 0 | 0 | 0 | 0 | 0 | 0 | 0 | 0 | 0 | 0 | 0 | 0 | 0 | 0 | 0 | 0 | 0 | # ignitions
|  | 35. Wire-to-wire contact - Distribution | 35.a. | Wire-to-wire contact / contamination- Distribution | Yes | 0 | 0 | 0 | 0 | 0 | 0 | 0 | 0 | 0 | 0 | 0 | 0 | 0 | 0 | 0 | 0 | 0 | # ignitions
|  | 36. Contamination - Distribution | 36.a. | Contamination - Distribution | Yes | 0 | 0 | 0 | 0 | 1 | 0 | 0 | 0 | 0 | 0 | 0 | 0 | 0 | 0 | 0 | 0 | 0 | # ignitions
|  | 37. Utility work / Operation | 37.a. | Utility work / Operation | Yes | 0 | 0 | 0 | 0 | 0 | 0 | 0 | 0 | 0 | 0 | 0 | 0 | 0 | 0 | 0 | 0 | 0 | # ignitions
|  | 38. Vandalism / Theft - Distribution | 38.a. | Vandalism / Theft - Distribution | Yes | 0 | 0 | 0 | 0 | 0 | 0 | 0 | 0 | 0 | 0 | 0 | 0 | 0 | 0 | 0 | 0 | 0 | # ignitions
|  | 39. Other- Distribution | 39.a. | All Other- Distribution | Yes | 0 | 0 | 0 | 0 | 0 | 0 | 0 | 0 | 0 | 0 | 0 | 0 | 0 | 0 | 0 | 0 | 0 | # ignitions
|  | 40. Unknown- Distribution | 40.a. | Unknown - Distribution | Yes | 0 | 0 | 0 | 0 | 0 | 0 | 0 | 0 | 0 | 0 | 0 | 0 | 0 | 0 | 0 | 0 | 0 | # ignitions
x | Ignition - Transmission | 41. Contact from object - Transmission | 41.a. | Veg. contact- Transmission | Yes | 0 | 0 | 0 | 0 | 0 | 0 | 0 | 0 | 0 | 2 | 0 | 0 | 0 | 0 | 0 | 0 | 0 | # ignitions
|  |  | 41.b. | Animal contact- Transmission | Yes | 0 | 0 | 0 | 0 | 0 | 0 | 0 | 0 | 0 | 0 | 0 | 0 | 0 | 0 | 0 | 0 | 0 | # ignitions
|  |  | 41.c. | Balloon contact- Transmission | Yes | 0 | 0 | 0 | 0 | 0 | 0 | 0 | 0 | 0 | 0 | 0 | 0 | 0 | 0 | 0 | 0 | 0 | # ignitions
|  |  | 41.d. | Vehicle contact- Transmission | Yes | 0 | 0 | 0 | 0 | 0 | 0 | 0 | 0 | 0 | 0 | 0 | 0 | 0 | 0 | 0 | 0 | 0 | # ignitions
|  |  | 41.e. | Other contact from object - Transmission | Yes | 0 | 0 | 0 | 0 | 0 | 0 | 0 | 0 | 0 | 0 | 0 | 0 | 0 | 0 | 0 | 0 | 0 | # ignitions
|  | 42. Equipment / facility failure - Transmission | 42.a. | Capacitor bank damage or failure- Transmission | Yes | 0 | 0 | 0 | 0 | 0 | 0 | 0 | 0 | 0 | 0 | 0 | 0 | 0 | 0 | 0 | 0 | 0 | # ignitions
|  |  | 42.b. | Conductor damage or failure — Transmission | Yes | 0 | 0 | 0 | 0 | 0 | 0 | 0 | 0 | 0 | 0 | 0 | 0 | 0 | 0 | 0 | 0 | 0 | # ignitions
|  |  | 42.c. | Fuse damage or failure - Transmission | Yes | 0 | 0 | 0 | 0 | 0 | 0 | 0 | 0 | 0 | 0 | 0 | 0 | 0 | 0 | 0 | 0 | 0 | # ignitions
|  |  | 42.d. | Lightning arrestor damage or failure- Transmission | Yes | 0 | 0 | 0 | 0 | 0 | 0 | 0 | 0 | 0 | 0 | 0 | 0 | 0 | 0 | 0 | 0 | 0 | # ignitions
|  |  | 42.e. | Switch damage or failure- Transmission | Yes | 0 | 0 | 0 | 0 | 0 | 0 | 0 | 0 | 0 | 0 | 0 | 0 | 0 | 0 | 0 | 0 | 0 | # ignitions
|  |  | 42.f. | Pole damage or failure - Transmission | Yes | 0 | 0 | 0 | 0 | 0 | 0 | 0 | 0 | 0 | 0 | 0 | 0 | 0 | 0 | 0 | 0 | 0 | # ignitions
|  |  | 42.g. | Insulator and brushing damage or failure - Transmission | Yes | 0 | 0 | 0 | 0 | 0 | 0 | 0 | 0 | 0 | 0 | 0 | 0 | 0 | 0 | 0 | 0 | 0 | # ignitions
|  |  | 42.h. | Crossarm damage or failure - Transmission | Yes | 0 | 0 | 0 | 0 | 0 | 0 | 0 | 0 | 0 | 0 | 0 | 0 | 0 | 0 | 0 | 0 | 0 | # ignitions
|  |  | 42.i. | Voltage regulator / booster damage or failure - Transmission | Yes | 0 | 0 | 0 | 0 | 0 | 0 | 0 | 0 | 0 | 0 | 0 | 0 | 0 | 0 | 0 | 0 | 0 | # ignitions
|  |  | 42.j. | Recloser damage or failure - Transmission | Yes | 0 | 0 | 0 | 0 | 0 | 0 | 0 | 0 | 0 | 0 | 0 | 0 | 0 | 0 | 0 | 0 | 0 | # ignitions
|  |  | 42.k. | Anchor / guy damage or failure - Transmission | Yes | 0 | 0 | 0 | 0 | 0 | 0 | 0 | 0 | 0 | 0 | 0 | 0 | 0 | 0 | 0 | 0 | 0 | # ignitions
|  |  | 42.l. | Sectionalizer damage or failure - Transmission | Yes | 0 | 0 | 0 | 0 | 0 | 0 | 0 | 0 | 0 | 0 | 0 | 0 | 0 | 0 | 0 | 0 | 0 | # ignitions
|  |  | 42.m. | Connection device damage or failure - Transmission | Yes | 0 | 0 | 0 | 0 | 0 | 0 | 0 | 0 | 0 | 0 | 0 | 0 | 0 | 0 | 0 | 0 | 0 | # ignitions
|  |  | 42.n. | Transformer damage or failure - Transmission | Yes | 0 | 0 | 0 | 0 | 0 | 0 | 0 | 0 | 0 | 0 | 0 | 0 | 0 | 0 | 0 | 0 | 0 | # ignitions
|  |  | 42.o. | Other - Transmission | Yes | 0 | 0 | 0 | 0 | 0 | 0 | 0 | 0 | 0 | 0 | 0 | 0 | 0 | 0 | 0 | 0 | 0 | # ignitions
|  | 43. Wire-to-wire contact - Transmission | 43.a. | Wire-to-wire contact / contamination- Transmission | Yes | 0 | 0 | 0 | 0 | 0 | 0 | 0 | 0 | 0 | 0 | 0 | 0 | 0 | 0 | 0 | 0 | 0 | # ignitions
|  | 44. Contamination - Transmission | 44.a. | Contamination - Transmission | Yes | 0 | 0 | 0 | 0 | 0 | 0 | 0 | 0 | 0 | 0 | 0 | 0 | 0 | 0 | 0 | 0 | 0 | # ignitions
|  | 45. Utility work / Operation | 45.a. | Utility work / Operation | Yes | 0 | 0 | 0 | 0 | 0 | 0 | 0 | 0 | 0 | 0 | 0 | 0 | 0 | 0 | 0 | 0 | 0 | # ignitions
|  | 46. Vandalism / Theft - Transmission | 46.a. | Vandalism / Theft - Transmission | Yes | 0 | 0 | 0 | 0 | 0 | 0 | 0 | 0 | 0 | 0 | 0 | 0 | 0 | 0 | 0 | 0 | 0 | # ignitions
|  | 47. Other- Transmission | 47.a. | All Other- Transmission | Yes | 0 | 0 | 0 | 0 | 0 | 0 | 0 | 0 | 0 | 0 | 0 | 0 | 0 | 0 | 0 | 0 | 0 | # ignitions
|  | 48. Unknown- Transmission | 48.a. | Unknown - Transmission | Yes | 0 | 0 | 0 | 0 | 0 | 0 | 0 | 0 | 0 | 0 | 0 | 0 | 0 | 0 | 0 | 0 | 0 | # ignitions

## Table 7.1 (Fire Season)
| Utility | PacifiCorp | Notes:
| Table No. | 7.1 | Transmission lines refer to all lines at or above 65kV, and distribution lines refer to all lines below 65kV.
| Date Modified | 2021-07-21 | Data from 2015 - 2020 Q2 should be actual numbers. 2020 Q3 - 2023 should be projected. In future submissions update projected numbers with actuals
[6 empty] | Number of risk events | [8 empty] | ACTUAL |  | Projected risk events
| Table 7.1: Key recent and projected drivers of risk events | [9 empty] | 1 | 2 | 3 | 4 | 1 | 2 | 3 | 4 | 1 | 2 | 3 | 4
| Risk Event category | Cause category | # | Sub-cause category | Are risk events tracked for ignition driver? (yes / no) | 2015 | 2016 | 2017 | 2018 | 2019 | 2020 | 2020 | 2020 | 2020 | 2021 | 2021 | 2021 | 2021 | 2022 | 2022 | 2022 | 2022 | Unit(s) | Comments
x | Wire down event - Distribution | 1. Contact from object - Distribution | 1.a. | Veg. contact- Distribution | Yes | 0 | 3 | 3 | 3 | 11 | 0 | 1 | 2 | 0 | 0 | 3 | 3 | 0 | 0 | 1 | 3 | 0 | # risk events (excluding ignitions)
|  |  | 1.b. | Animal contact- Distribution | Yes | 0 | 0 | 0 | 0 | 0 | 0 | 1 | 0 | 0 | 0 | 0 | 0 | 0 | 0 | 0 | 0 | 0 | # risk events (excluding ignitions)
|  |  | 1.c. | Balloon contact- Distribution | Yes | 0 | 0 | 0 | 0 | 0 | 0 | 0 | 0 | 0 | 0 | 0 | 0 | 0 | 0 | 0 | 0 | 0 | # risk events (excluding ignitions)
|  |  | 1.d. | Vehicle contact- Distribution | Yes | 1 | 2 | 1 | 1 | 1 | 0 | 1 | 1 | 0 | 0 | 0 | 1 | 1 | 0 | 1 | 1 | 1 | # risk events (excluding ignitions)
|  |  | 1.e. | Other contact from object - Distribution | Yes | 1 | 1 | 1 | 0 | 1 | 0 | 0 | 0 | 0 | 0 | 1 | 0 | 0 | 0 | 1 | 0 | 0 | # risk events (excluding ignitions)
|  | 2. Equipment / facility failure - Distribution | 2.a. | Connector damage or failure- Distribution | Yes | 2 | 0 | 0 | 0 | 0 | 0 | 0 | 0 | 0 | 0 | 1 | 0 | 0 | 0 | 0 | 0 | 0 | # risk events (excluding ignitions)
|  |  | 2.b. | Splice damage or failure — Distribution | Yes | 0 | 0 | 0 | 0 | 1 | 0 | 0 | 0 | 0 | 0 | 0 | 0 | 0 | 0 | 0 | 0 | 0 | # risk events (excluding ignitions)
|  |  | 2.c. | Crossarm damage or failure - Distribution | Yes | 0 | 0 | 0 | 0 | 1 | 0 | 0 | 0 | 0 | 0 | 0 | 0 | 0 | 0 | 0 | 0 | 0 | # risk events (excluding ignitions)
|  |  | 2.d. | Insulator damage or failure- Distribution | Yes | 0 | 0 | 1 | 0 | 0 | 0 | 0 | 1 | 0 | 0 | 0 | 0 | 0 | 0 | 0 | 0 | 0 | # risk events (excluding ignitions)
|  |  | 2.e. | Lightning arrestor damage or failure- Distribution | Yes | 0 | 0 | 0 | 0 | 0 | 0 | 0 | 0 | 0 | 0 | 0 | 0 | 0 | 0 | 0 | 0 | 0 | # risk events (excluding ignitions)
|  |  | 2.f. | Tap damage or failure - Distribution | Yes | 0 | 0 | 0 | 0 | 0 | 0 | 0 | 0 | 0 | 0 | 0 | 0 | 0 | 0 | 0 | 0 | 0 | # risk events (excluding ignitions)
|  |  | 2.g. | Tie wire damage or failure - Distribution | Yes | 0 | 0 | 0 | 0 | 0 | 0 | 0 | 0 | 0 | 0 | 0 | 0 | 0 | 0 | 0 | 0 | 0 | # risk events (excluding ignitions)
|  |  | 2.h. | Other - Distribution | Yes | 1 | 0 | 2 | 0 | 2 | 0 | 2 | 3 | 0 | 0 | 0 | 2 | 0 | 0 | 1 | 2 | 0 | # risk events (excluding ignitions)
|  | 3. Wire-to-wire contact - Distribution | 3.a. | Wire-to-wire contact / contamination- Distribution | Yes | 0 | 0 | 0 | 0 | 0 | 0 | 0 | 0 | 0 | 0 | 0 | 0 | 0 | 0 | 0 | 0 | 0 | # risk events (excluding ignitions)
|  | 4. Contamination - Distribution | 4.a. | Contamination - Distribution | Yes | 0 | 0 | 0 | 0 | 0 | 0 | 0 | 0 | 0 | 0 | 0 | 0 | 0 | 0 | 0 | 0 | 0 | # risk events (excluding ignitions)
|  | 5. Utility work / Operation | 5.a. | Utility work / Operation | Yes | 0 | 0 | 0 | 0 | 0 | 0 | 0 | 0 | 0 | 0 | 0 | 0 | 0 | 0 | 0 | 0 | 0 | # risk events (excluding ignitions)
|  | 6. Vandalism / Theft - Distribution | 6.a. | Vandalism / Theft - Distribution | Yes | 0 | 0 | 0 | 0 | 0 | 0 | 0 | 0 | 0 | 0 | 0 | 0 | 0 | 0 | 0 | 0 | 0 | # risk events (excluding ignitions)
|  | 7. Other- Distribution | 7.a. | All Other- Distribution | Yes | 0 | 0 | 0 | 4 | 1 | 0 | 0 | 4 | 0 | 0 | 0 | 1 | 0 | 0 | 0 | 1 | 0 | # risk events (excluding ignitions)
|  | 8. Unknown- Distribution | 8.a. | Unknown - Distribution | Yes | 1 | 0 | 0 | 0 | 1 | 0 | 0 | 0 | 0 | 0 | 0 | 0 | 0 | 0 | 0 | 0 | 0 | # risk events (excluding ignitions)
x | Wire down event - Transmission | 9. Contact from object - Transmission | 9.a. | Veg. contact- Transmission | Yes | 0 | 0 | 0 | 0 | 0 | 0 | 0 | 0 | 0 | 0 | 1 | 0 | 0 | 0 | 0 | 0 | 0 | # risk events (excluding ignitions)
|  |  | 9.b. | Animal contact- Transmission | Yes | 0 | 0 | 0 | 0 | 0 | 0 | 0 | 0 | 0 | 0 | 0 | 0 | 0 | 0 | 0 | 0 | 0 | # risk events (excluding ignitions)
|  |  | 9.c. | Balloon contact- Transmission | Yes | 0 | 0 | 0 | 0 | 0 | 0 | 0 | 0 | 0 | 0 | 0 | 0 | 0 | 0 | 0 | 0 | 0 | # risk events (excluding ignitions)
|  |  | 9.d. | Vehicle contact- Transmission | Yes | 0 | 0 | 0 | 0 | 0 | 0 | 0 | 0 | 0 | 0 | 0 | 0 | 0 | 0 | 0 | 0 | 0 | # risk events (excluding ignitions)
|  |  | 9.e. | Other contact from object - Transmission | Yes | 0 | 0 | 0 | 0 | 0 | 0 | 0 | 0 | 0 | 0 | 0 | 0 | 0 | 0 | 0 | 0 | 0 | # risk events (excluding ignitions)
|  | 10. Equipment / facility failure - Transmission | 10.a. | Connector damage or failure- Transmission | Yes | 0 | 0 | 0 | 0 | 0 | 0 | 0 | 0 | 0 | 0 | 0 | 0 | 0 | 0 | 0 | 0 | 0 | # risk events (excluding ignitions)
|  |  | 10.b. | Splice damage or failure — Transmission | Yes | 0 | 0 | 0 | 0 | 0 | 0 | 0 | 0 | 0 | 0 | 0 | 0 | 0 | 0 | 0 | 0 | 0 | # risk events (excluding ignitions)
|  |  | 10.c. | Crossarm damage or failure - Transmission | Yes | 0 | 0 | 0 | 0 | 0 | 0 | 0 | 0 | 0 | 0 | 0 | 0 | 0 | 0 | 0 | 0 | 0 | # risk events (excluding ignitions)
|  |  | 10.d. | Insulator damage or failure- Transmission | Yes | 0 | 0 | 0 | 0 | 0 | 0 | 0 | 0 | 0 | 0 | 0 | 0 | 0 | 0 | 0 | 0 | 0 | # risk events (excluding ignitions)
|  |  | 10.e. | Lightning arrestor damage or failure- Transmission | Yes | 0 | 0 | 0 | 0 | 0 | 0 | 0 | 0 | 0 | 0 | 0 | 0 | 0 | 0 | 0 | 0 | 0 | # risk events (excluding ignitions)
|  |  | 10.f. | Tap damage or failure - Transmission | Yes | 0 | 0 | 0 | 0 | 0 | 0 | 0 | 0 | 0 | 0 | 0 | 0 | 0 | 0 | 0 | 0 | 0 | # risk events (excluding ignitions)
|  |  | 10.g. | Tie wire damage or failure - Transmission | Yes | 0 | 0 | 0 | 0 | 0 | 0 | 0 | 0 | 0 | 0 | 0 | 0 | 0 | 0 | 0 | 0 | 0 | # risk events (excluding ignitions)
|  |  | 10.h. | Other - Transmission | Yes | 0 | 0 | 0 | 0 | 0 | 0 | 0 | 0 | 0 | 0 | 0 | 0 | 0 | 0 | 0 | 0 | 0 | # risk events (excluding ignitions)
|  | 11. Wire-to-wire contact - Transmission | 11.a. | Wire-to-wire contact / contamination- Transmission | Yes | 0 | 0 | 0 | 0 | 0 | 0 | 0 | 0 | 0 | 0 | 0 | 0 | 0 | 0 | 0 | 0 | 0 | # risk events (excluding ignitions)
|  | 12. Contamination - Transmission | 12.a. | Contamination - Transmission | Yes | 0 | 0 | 0 | 0 | 0 | 0 | 0 | 0 | 0 | 0 | 0 | 0 | 0 | 0 | 0 | 0 | 0 | # risk events (excluding ignitions)
|  | 13. Utility work / Operation | 13.a. | Utility work / Operation | Yes | 0 | 0 | 0 | 0 | 0 | 0 | 0 | 0 | 0 | 0 | 0 | 0 | 0 | 0 | 0 | 0 | 0 | # risk events (excluding ignitions)
|  | 14. Vandalism / Theft - Transmission | 14.a. | Vandalism / Theft - Transmission | Yes | 0 | 0 | 0 | 0 | 0 | 0 | 0 | 0 | 0 | 0 | 0 | 0 | 0 | 0 | 0 | 0 | 0 | # risk events (excluding ignitions)
|  | 15. Other- Transmission | 15.a. | All Other- Transmission | Yes | 0 | 0 | 0 | 0 | 0 | 0 | 0 | 0 | 0 | 0 | 0 | 0 | 0 | 0 | 0 | 0 | 0 | # risk events (excluding ignitions)
|  | 16. Unknown- Transmission | 16.a. | Unknown - Transmission | Yes | 0 | 0 | 0 | 0 | 0 | 0 | 0 | 0 | 0 | 0 | 0 | 0 | 0 | 0 | 0 | 0 | 0 | # risk events (excluding ignitions)
x | Outage - Distribution | 17. Contact from object - Distribution | 17.a. | Veg. contact- Distribution | Yes | 22 | 13 | 13 | 20 | 31 | 0 | 7 | 12 | 0 | 0 | 4 | 16 | 1 | 0 | 5 | 16 | 1 | # risk events (excluding ignitions)
|  |  | 17.b. | Animal contact- Distribution | Yes | 29 | 16 | 18 | 16 | 25 | 0 | 4 | 18 | 0 | 0 | 6 | 17 | 0 | 0 | 4 | 17 | 0 | # risk events (excluding ignitions)
|  |  | 17.c. | Balloon contact- Distribution | Yes | 1 | 0 | 0 | 1 | 0 | 0 | 0 | 0 | 0 | 0 | 0 | 0 | 0 | 0 | 0 | 0 | 0 | # risk events (excluding ignitions)
|  |  | 17.d. | Vehicle contact- Distribution | Yes | 3 | 4 | 2 | 8 | 2 | 0 | 1 | 3 | 0 | 0 | 0 | 3 | 0 | 1 | 1 | 3 | 0 | # risk events (excluding ignitions)
|  |  | 17.e. | Other contact from object - Distribution | Yes | 2 | 1 | 3 | 2 | 2 | 0 | 2 | 3 | 0 | 0 | 2 | 1 | 0 | 0 | 0 | 1 | 0 | # risk events (excluding ignitions)
|  | 18. Equipment / facility failure - Distribution | 18.a. | Capacitor bank damage or failure- Distribution | Yes | 0 | 0 | 0 | 0 | 0 | 0 | 0 | 0 | 0 | 0 | 0 | 0 | 0 | 0 | 0 | 0 | 0 | # risk events (excluding ignitions)
|  |  | 18.b. | Conductor damage or failure — Distribution | Yes | 9 | 7 | 8 | 3 | 7 | 0 | 3 | 15 | 0 | 0 | 6 | 7 | 0 | 0 | 1 | 7 | 0 | # risk events (excluding ignitions)
|  |  | 18.c. | Fuse damage or failure - Distribution | Yes | 33 | 25 | 53 | 30 | 41 | 0 | 10 | 17 | 0 | 0 | 16 | 24 | 0 | 0 | 11 | 24 | 0 | # risk events (excluding ignitions)
|  |  | 18.d. | Lightning arrestor damage or failure- Distribution | Yes | 5 | 1 | 3 | 4 | 5 | 0 | 0 | 0 | 0 | 0 | 0 | 2 | 0 | 0 | 1 | 2 | 0 | # risk events (excluding ignitions)
|  |  | 18.e. | Switch damage or failure- Distribution | Yes | 0 | 0 | 1 | 0 | 0 | 0 | 0 | 0 | 0 | 0 | 0 | 0 | 0 | 0 | 0 | 0 | 0 | # risk events (excluding ignitions)
|  |  | 18.f. | Pole damage or failure - Distribution | Yes | 0 | 1 | 3 | 0 | 1 | 0 | 0 | 0 | 0 | 0 | 0 | 1 | 0 | 0 | 1 | 1 | 0 | # risk events (excluding ignitions)
|  |  | 18.g. | Insulator and brushing damage or failure - Distribution | Yes | 1 | 1 | 1 | 2 | 1 | 0 | 0 | 3 | 0 | 0 | 0 | 2 | 0 | 0 | 0 | 2 | 0 | # risk events (excluding ignitions)
|  |  | 18.h. | Crossarm damage or failure - Distribution | Yes | 0 | 1 | 0 | 0 | 1 | 0 | 0 | 2 | 0 | 0 | 1 | 1 | 0 | 0 | 0 | 1 | 0 | # risk events (excluding ignitions)
|  |  | 18.i. | Voltage regulator / booster damage or failure - Distribution | Yes | 0 | 0 | 0 | 0 | 0 | 0 | 0 | 0 | 0 | 0 | 0 | 0 | 0 | 0 | 0 | 0 | 0 | # risk events (excluding ignitions)
|  |  | 18.j. | Recloser damage or failure - Distribution | Yes | 0 | 0 | 0 | 0 | 0 | 0 | 0 | 0 | 0 | 0 | 0 | 0 | 0 | 0 | 0 | 0 | 0 | # risk events (excluding ignitions)
|  |  | 18.k. | Anchor / guy damage or failure - Distribution | Yes | 0 | 0 | 0 | 0 | 0 | 0 | 0 | 0 | 0 | 0 | 0 | 0 | 0 | 0 | 0 | 0 | 0 | # risk events (excluding ignitions)
|  |  | 18.l. | Sectionalizer damage or failure - Distribution | Yes | 0 | 0 | 0 | 0 | 0 | 0 | 0 | 0 | 0 | 0 | 0 | 0 | 0 | 0 | 0 | 0 | 0 | # risk events (excluding ignitions)
|  |  | 18.m. | Connection device damage or failure - Distribution | Yes | 31 | 12 | 16 | 10 | 15 | 0 | 8 | 12 | 0 | 0 | 4 | 11 | 0 | 0 | 6 | 11 | 0 | # risk events (excluding ignitions)
|  |  | 18.n. | Transformer damage or failure - Distribution | Yes | 29 | 10 | 28 | 17 | 17 | 0 | 5 | 10 | 0 | 0 | 3 | 13 | 0 | 0 | 7 | 13 | 0 | # risk events (excluding ignitions)
|  |  | 18.o. | Other - Distribution | Yes | 1 | 3 | 4 | 10 | 6 | 0 | 0 | 12 | 0 | 0 | 2 | 5 | 0 | 0 | 1 | 5 | 0 | # risk events (excluding ignitions)
|  | 19. Wire-to-wire contact - Distribution | 19.a. | Wire-to-wire contact / contamination- Distribution | Yes | 0 | 0 | 1 | 0 | 3 | 0 | 0 | 0 | 0 | 0 | 0 | 0 | 0 | 0 | 0 | 0 | 0 | # risk events (excluding ignitions)
|  | 20. Contamination - Distribution | 20.a. | Contamination - Distribution | Yes | 0 | 1 | 1 | 2 | 1 | 0 | 0 | 0 | 0 | 0 | 0 | 1 | 0 | 0 | 1 | 1 | 0 | # risk events (excluding ignitions)
|  | 21. Utility work / Operation | 21.a. | Utility work / Operation | Yes | 1 | 0 | 0 | 0 | 0 | 0 | 0 | 0 | 0 | 0 | 0 | 0 | 0 | 0 | 0 | 0 | 0 | # risk events (excluding ignitions)
|  | 22. Vandalism / Theft - Distribution | 22.a. | Vandalism / Theft - Distribution | Yes | 0 | 0 | 0 | 0 | 0 | 0 | 2 | 0 | 0 | 0 | 0 | 0 | 0 | 0 | 0 | 0 | 0 | # risk events (excluding ignitions)
|  | 23. Other- Distribution | 23.a. | All Other- Distribution | Yes | 75 | 6 | 28 | 37 | 43 | 0 | 5 | 33 | 0 | 0 | 6 | 10 | 1 | 0 | 2 | 10 | 1 | # risk events (excluding ignitions)
|  | 24. Unknown- Distribution | 24.a. | Unknown - Distribution | Yes | 37 | 24 | 23 | 28 | 31 | 0 | 7 | 28 | 0 | 0 | 9 | 22 | 0 | 0 | 8 | 22 | 0 | # risk events (excluding ignitions)
x | Outage - Transmission | 25. Contact from object - Transmission | 25.a. | Veg. contact- Transmission | Yes | 1 | 1 | 2 | 0 | 0 | 0 | 0 | 0 | 0 | 0 | 1 | 1 | 1 | 2 | 1 | 1 | 1 | # risk events (excluding ignitions)
|  |  | 25.b. | Animal contact- Transmission | Yes | 1 | 0 | 0 | 2 | 1 | 0 | 0 | 0 | 0 | 0 | 0 | 1 | 1 | 0 | 0 | 1 | 1 | # risk events (excluding ignitions)
|  |  | 25.c. | Balloon contact- Transmission | Yes | 0 | 0 | 0 | 0 | 0 | 0 | 0 | 0 | 0 | 0 | 0 | 0 | 0 | 0 | 0 | 0 | 0 | # risk events (excluding ignitions)
|  |  | 25.d. | Vehicle contact- Transmission | Yes | 0 | 0 | 0 | 0 | 0 | 0 | 0 | 0 | 0 | 0 | 0 | 0 | 0 | 0 | 0 | 0 | 0 | # risk events (excluding ignitions)
|  |  | 25.e. | Other contact from object - Transmission | Yes | 1 | 0 | 0 | 1 | 0 | 0 | 0 | 0 | 0 | 0 | 0 | 0 | 0 | 0 | 0 | 0 | 0 | # risk events (excluding ignitions)
|  | 26. Equipment / facility failure - Transmission | 26.a. | Capacitor bank damage or failure- Transmission | Yes | 0 | 0 | 0 | 0 | 0 | 0 | 0 | 0 | 0 | 0 | 0 | 0 | 0 | 0 | 0 | 0 | 0 | # risk events (excluding ignitions)
|  |  | 26.b. | Conductor damage or failure — Transmission | Yes | 0 | 0 | 0 | 0 | 0 | 0 | 0 | 0 | 0 | 0 | 0 | 0 | 0 | 0 | 0 | 0 | 0 | # risk events (excluding ignitions)
|  |  | 26.c. | Fuse damage or failure - Transmission | Yes | 0 | 0 | 0 | 0 | 0 | 0 | 0 | 0 | 0 | 0 | 0 | 0 | 0 | 0 | 0 | 0 | 0 | # risk events (excluding ignitions)
|  |  | 26.d. | Lightning arrestor damage or failure- Transmission | Yes | 0 | 0 | 0 | 0 | 0 | 0 | 0 | 0 | 0 | 0 | 0 | 0 | 0 | 0 | 0 | 0 | 0 | # risk events (excluding ignitions)
|  |  | 26.e. | Switch damage or failure- Transmission | Yes | 0 | 0 | 0 | 0 | 0 | 0 | 0 | 0 | 0 | 0 | 0 | 0 | 0 | 0 | 0 | 0 | 0 | # risk events (excluding ignitions)
|  |  | 26.f. | Pole damage or failure - Transmission | Yes | 0 | 0 | 0 | 0 | 0 | 0 | 0 | 0 | 0 | 0 | 0 | 0 | 0 | 0 | 0 | 0 | 0 | # risk events (excluding ignitions)
|  |  | 26.g. | Insulator and brushing damage or failure - Transmission | Yes | 0 | 0 | 0 | 0 | 0 | 0 | 0 | 0 | 0 | 0 | 0 | 0 | 0 | 0 | 0 | 0 | 0 | # risk events (excluding ignitions)
|  |  | 26.h. | Crossarm damage or failure - Transmission | Yes | 0 | 0 | 0 | 0 | 0 | 0 | 0 | 0 | 0 | 0 | 0 | 0 | 0 | 0 | 0 | 0 | 0 | # risk events (excluding ignitions)
|  |  | 26.i. | Voltage regulator / booster damage or failure - Transmission | Yes | 0 | 0 | 0 | 0 | 0 | 0 | 0 | 0 | 0 | 0 | 0 | 0 | 0 | 0 | 0 | 0 | 0 | # risk events (excluding ignitions)
|  |  | 26.j. | Recloser damage or failure - Transmission | Yes | 0 | 0 | 0 | 0 | 0 | 0 | 0 | 0 | 0 | 0 | 0 | 0 | 0 | 0 | 0 | 0 | 0 | # risk events (excluding ignitions)
|  |  | 26.k. | Anchor / guy damage or failure - Transmission | Yes | 0 | 0 | 0 | 0 | 0 | 0 | 0 | 0 | 0 | 0 | 0 | 0 | 0 | 0 | 0 | 0 | 0 | # risk events (excluding ignitions)
|  |  | 26.l. | Sectionalizer damage or failure - Transmission | Yes | 0 | 0 | 0 | 0 | 0 | 0 | 0 | 0 | 0 | 0 | 0 | 0 | 0 | 0 | 0 | 0 | 0 | # risk events (excluding ignitions)
|  |  | 26.m. | Connection device damage or failure - Transmission | Yes | 0 | 0 | 0 | 0 | 1 | 0 | 0 | 0 | 0 | 0 | 0 | 0 | 0 | 0 | 0 | 0 | 0 | # risk events (excluding ignitions)
|  |  | 26.n. | Transformer damage or failure - Transmission | Yes | 0 | 0 | 0 | 0 | 0 | 0 | 0 | 0 | 0 | 0 | 0 | 0 | 0 | 0 | 0 | 0 | 0 | # risk events (excluding ignitions)
|  |  | 26.o. | Other - Transmission | Yes | 0 | 0 | 0 | 0 | 0 | 0 | 0 | 1 | 0 | 0 | 0 | 0 | 0 | 1 | 0 | 0 | 0 | # risk events (excluding ignitions)
|  | 27. Wire-to-wire contact - Transmission | 27.a. | Wire-to-wire contact / contamination- Transmission | Yes | 1 | 0 | 0 | 0 | 0 | 0 | 0 | 0 | 0 | 0 | 0 | 0 | 0 | 0 | 0 | 0 | 0 | # risk events (excluding ignitions)
|  | 28. Contamination - Transmission | 28.a. | Contamination - Transmission | Yes | 0 | 0 | 0 | 0 | 0 | 0 | 0 | 0 | 0 | 0 | 0 | 0 | 0 | 0 | 0 | 0 | 0 | # risk events (excluding ignitions)
|  | 29. Utility work / Operation | 29.a. | Utility work / Operation | Yes | 0 | 0 | 0 | 0 | 0 | 0 | 0 | 0 | 0 | 0 | 0 | 0 | 0 | 0 | 0 | 0 | 0 | # risk events (excluding ignitions)
|  | 30. Vandalism / Theft - Transmission | 30.a. | Vandalism / Theft - Transmission | Yes | 0 | 0 | 0 | 0 | 0 | 0 | 0 | 0 | 0 | 0 | 0 | 0 | 0 | 0 | 0 | 0 | 0 | # risk events (excluding ignitions)
|  | 31. Other- Transmission | 31.a. | All Other- Transmission | Yes | 11 | 2 | 9 | 0 | 3 | 0 | 0 | 2 | 0 | 0 | 0 | 2 | 1 | 0 | 2 | 2 | 1 | # risk events (excluding ignitions)
|  | 32. Unknown- Transmission | 32.a. | Unknown - Transmission | Yes | 3 | 0 | 1 | 2 | 9 | 0 | 0 | 5 | 0 | 0 | 0 | 4 | 0 | 0 | 0 | 4 | 0 | # risk events (excluding ignitions)
x | Ignition - Distribution | 33. Contact from object - Distribution | 33.a. | Veg. contact- Distribution | Yes | 0 | 0 | 1 | 1 | 1 | 0 | 0 | 3 | 0 | 0 | 0 | 0 | 0 | 0 | 0 | 0 | 0 | # ignitions | The company is unable to forecast any ignition probability since the sparse data and short history do not establish a credible probability
|  |  | 33.b. | Animal contact- Distribution | Yes | 1 | 0 | 0 | 0 | 1 | 0 | 0 | 1 | 0 | 0 | 0 | 0 | 0 | 0 | 0 | 0 | 0 | # ignitions
|  |  | 33.c. | Balloon contact- Distribution | Yes | 0 | 0 | 0 | 0 | 0 | 0 | 0 | 0 | 0 | 0 | 0 | 0 | 0 | 0 | 0 | 0 | 0 | # ignitions
|  |  | 33.d. | Vehicle contact- Distribution | Yes | 0 | 0 | 0 | 0 | 0 | 0 | 0 | 0 | 0 | 0 | 0 | 0 | 0 | 0 | 0 | 0 | 0 | # ignitions
|  |  | 33.e. | Other contact from object - Distribution | Yes | 0 | 0 | 0 | 0 | 1 | 0 | 0 | 0 | 0 | 0 | 0 | 0 | 0 | 0 | 0 | 0 | 0 | # ignitions
|  | 34. Equipment / facility failure - Distribution | 34.a. | Capacitor bank damage or failure- Distribution | Yes | 0 | 0 | 0 | 0 | 0 | 0 | 0 | 0 | 0 | 0 | 0 | 0 | 0 | 0 | 0 | 0 | 0 | # ignitions
|  |  | 34.b. | Conductor damage or failure — Distribution | Yes | 0 | 0 | 1 | 0 | 1 | 0 | 0 | 0 | 0 | 0 | 1 | 0 | 0 | 0 | 0 | 0 | 0 | # ignitions
|  |  | 34.c. | Fuse damage or failure - Distribution | Yes | 0 | 0 | 1 | 0 | 0 | 0 | 0 | 1 | 0 | 0 | 1 | 0 | 0 | 0 | 0 | 0 | 0 | # ignitions
|  |  | 34.d. | Lightning arrestor damage or failure- Distribution | Yes | 0 | 2 | 0 | 1 | 1 | 0 | 0 | 1 | 0 | 0 | 0 | 0 | 0 | 0 | 0 | 0 | 0 | # ignitions
|  |  | 34.e. | Switch damage or failure- Distribution | Yes | 0 | 0 | 0 | 0 | 0 | 0 | 0 | 0 | 0 | 0 | 0 | 0 | 0 | 0 | 0 | 0 | 0 | # ignitions
|  |  | 34.f. | Pole damage or failure - Distribution | Yes | 0 | 0 | 0 | 0 | 0 | 0 | 0 | 0 | 0 | 0 | 0 | 0 | 0 | 0 | 0 | 0 | 0 | # ignitions
|  |  | 34.g. | Insulator and brushing damage or failure - Distribution | Yes | 0 | 0 | 0 | 0 | 0 | 0 | 0 | 0 | 0 | 0 | 0 | 0 | 0 | 0 | 0 | 0 | 0 | # ignitions
|  |  | 34.h. | Crossarm damage or failure - Distribution | Yes | 0 | 0 | 0 | 0 | 1 | 0 | 0 | 0 | 0 | 0 | 0 | 0 | 0 | 0 | 0 | 0 | 0 | # ignitions
|  |  | 34.i. | Voltage regulator / booster damage or failure - Distribution | Yes | 0 | 0 | 0 | 0 | 0 | 0 | 0 | 0 | 0 | 0 | 0 | 0 | 0 | 0 | 0 | 0 | 0 | # ignitions
|  |  | 34.j. | Recloser damage or failure - Distribution | Yes | 0 | 0 | 0 | 0 | 0 | 0 | 0 | 0 | 0 | 0 | 0 | 0 | 0 | 0 | 0 | 0 | 0 | # ignitions
|  |  | 34.k. | Anchor / guy damage or failure - Distribution | Yes | 0 | 0 | 0 | 0 | 0 | 0 | 0 | 0 | 0 | 0 | 0 | 0 | 0 | 0 | 0 | 0 | 0 | # ignitions
|  |  | 34.l. | Sectionalizer damage or failure - Distribution | Yes | 0 | 0 | 0 | 0 | 0 | 0 | 0 | 0 | 0 | 0 | 0 | 0 | 0 | 0 | 0 | 0 | 0 | # ignitions
|  |  | 34.m. | Connection device damage or failure - Distribution | Yes | 0 | 1 | 0 | 0 | 0 | 0 | 0 | 2 | 0 | 0 | 0 | 0 | 0 | 0 | 0 | 0 | 0 | # ignitions
|  |  | 34.n. | Transformer damage or failure - Distribution | Yes | 0 | 0 | 1 | 0 | 0 | 0 | 0 | 0 | 0 | 0 | 0 | 0 | 0 | 0 | 0 | 0 | 0 | # ignitions
|  |  | 34.o. | Other - Distribution | Yes | 0 | 0 | 0 | 0 | 0 | 0 | 0 | 0 | 0 | 0 | 1 | 0 | 0 | 0 | 0 | 0 | 0 | # ignitions
|  | 35. Wire-to-wire contact - Distribution | 35.a. | Wire-to-wire contact / contamination- Distribution | Yes | 0 | 0 | 0 | 0 | 0 | 0 | 0 | 0 | 0 | 0 | 0 | 0 | 0 | 0 | 0 | 0 | 0 | # ignitions
|  | 36. Contamination - Distribution | 36.a. | Contamination - Distribution | Yes | 0 | 0 | 0 | 0 | 0 | 0 | 0 | 0 | 0 | 0 | 0 | 0 | 0 | 0 | 0 | 0 | 0 | # ignitions
|  | 37. Utility work / Operation | 37.a. | Utility work / Operation | Yes | 0 | 0 | 0 | 0 | 0 | 0 | 0 | 0 | 0 | 0 | 0 | 0 | 0 | 0 | 0 | 0 | 0 | # ignitions
|  | 38. Vandalism / Theft - Distribution | 38.a. | Vandalism / Theft - Distribution | Yes | 0 | 0 | 0 | 0 | 0 | 0 | 0 | 0 | 0 | 0 | 0 | 0 | 0 | 0 | 0 | 0 | 0 | # ignitions
|  | 39. Other- Distribution | 39.a. | All Other- Distribution | Yes | 0 | 0 | 0 | 0 | 0 | 0 | 0 | 0 | 0 | 0 | 0 | 0 | 0 | 0 | 0 | 0 | 0 | # ignitions
|  | 40. Unknown- Distribution | 40.a. | Unknown - Distribution | Yes | 0 | 0 | 0 | 0 | 1 | 0 | 0 | 0 | 0 | 0 | 0 | 0 | 0 | 0 | 0 | 0 | 0 | # ignitions
x | Ignition - Transmission | 41. Contact from object - Transmission | 41.a. | Veg. contact- Transmission | Yes | 0 | 0 | 0 | 0 | 0 | 0 | 0 | 0 | 0 | 0 | 0 | 0 | 0 | 0 | 0 | 0 | 0 | # ignitions
|  |  | 41.b. | Animal contact- Transmission | Yes | 0 | 0 | 0 | 1 | 1 | 0 | 0 | 0 | 0 | 0 | 0 | 0 | 0 | 0 | 0 | 0 | 0 | # ignitions
|  |  | 41.c. | Balloon contact- Transmission | Yes | 0 | 0 | 0 | 0 | 0 | 0 | 0 | 0 | 0 | 0 | 0 | 0 | 0 | 0 | 0 | 0 | 0 | # ignitions
|  |  | 41.d. | Vehicle contact- Transmission | Yes | 0 | 0 | 0 | 0 | 0 | 0 | 0 | 0 | 0 | 0 | 0 | 0 | 0 | 0 | 0 | 0 | 0 | # ignitions
|  |  | 41.e. | Other contact from object - Transmission | Yes | 0 | 0 | 0 | 0 | 0 | 0 | 0 | 0 | 0 | 0 | 0 | 0 | 0 | 0 | 0 | 0 | 0 | # ignitions
|  | 42. Equipment / facility failure - Transmission | 42.a. | Capacitor bank damage or failure- Transmission | Yes | 0 | 0 | 0 | 0 | 0 | 0 | 0 | 0 | 0 | 0 | 0 | 0 | 0 | 0 | 0 | 0 | 0 | # ignitions
|  |  | 42.b. | Conductor damage or failure — Transmission | Yes | 0 | 0 | 0 | 0 | 0 | 0 | 0 | 0 | 0 | 0 | 0 | 0 | 0 | 0 | 0 | 0 | 0 | # ignitions
|  |  | 42.c. | Fuse damage or failure - Transmission | Yes | 0 | 0 | 0 | 0 | 0 | 0 | 0 | 0 | 0 | 0 | 0 | 0 | 0 | 0 | 0 | 0 | 0 | # ignitions
|  |  | 42.d. | Lightning arrestor damage or failure- Transmission | Yes | 0 | 0 | 0 | 0 | 0 | 0 | 0 | 0 | 0 | 0 | 0 | 0 | 0 | 0 | 0 | 0 | 0 | # ignitions
|  |  | 42.e. | Switch damage or failure- Transmission | Yes | 0 | 0 | 0 | 0 | 0 | 0 | 0 | 0 | 0 | 0 | 0 | 0 | 0 | 0 | 0 | 0 | 0 | # ignitions
|  |  | 42.f. | Pole damage or failure - Transmission | Yes | 0 | 0 | 0 | 0 | 0 | 0 | 0 | 0 | 0 | 0 | 0 | 0 | 0 | 0 | 0 | 0 | 0 | # ignitions
|  |  | 42.g. | Insulator and brushing damage or failure - Transmission | Yes | 0 | 0 | 0 | 0 | 0 | 0 | 0 | 0 | 0 | 0 | 0 | 0 | 0 | 0 | 0 | 0 | 0 | # ignitions
|  |  | 42.h. | Crossarm damage or failure - Transmission | Yes | 0 | 0 | 0 | 0 | 0 | 0 | 0 | 0 | 0 | 0 | 0 | 0 | 0 | 0 | 0 | 0 | 0 | # ignitions
|  |  | 42.i. | Voltage regulator / booster damage or failure - Transmission | Yes | 0 | 0 | 0 | 0 | 0 | 0 | 0 | 0 | 0 | 0 | 0 | 0 | 0 | 0 | 0 | 0 | 0 | # ignitions
|  |  | 42.j. | Recloser damage or failure - Transmission | Yes | 0 | 0 | 0 | 0 | 0 | 0 | 0 | 0 | 0 | 0 | 0 | 0 | 0 | 0 | 0 | 0 | 0 | # ignitions
|  |  | 42.k. | Anchor / guy damage or failure - Transmission | Yes | 0 | 0 | 0 | 0 | 0 | 0 | 0 | 0 | 0 | 0 | 0 | 0 | 0 | 0 | 0 | 0 | 0 | # ignitions
|  |  | 42.l. | Sectionalizer damage or failure - Transmission | Yes | 0 | 0 | 0 | 0 | 0 | 0 | 0 | 0 | 0 | 0 | 0 | 0 | 0 | 0 | 0 | 0 | 0 | # ignitions
|  |  | 42.m. | Connection device damage or failure - Transmission | Yes | 0 | 0 | 0 | 0 | 1 | 0 | 0 | 0 | 0 | 0 | 0 | 0 | 0 | 0 | 0 | 0 | 0 | # ignitions
|  |  | 42.n. | Transformer damage or failure - Transmission | Yes | 0 | 0 | 0 | 0 | 0 | 0 | 0 | 0 | 0 | 0 | 0 | 0 | 0 | 0 | 0 | 0 | 0 | # ignitions
|  |  | 42.o. | Other - Transmission | Yes | 0 | 0 | 0 | 0 | 0 | 0 | 0 | 0 | 0 | 0 | 0 | 0 | 0 | 0 | 0 | 0 | 0 | # ignitions
|  | 43. Wire-to-wire contact - Transmission | 43.a. | Wire-to-wire contact / contamination- Transmission | Yes | 0 | 0 | 0 | 0 | 0 | 0 | 0 | 0 | 0 | 0 | 0 | 0 | 0 | 0 | 0 | 0 | 0 | # ignitions
|  | 44. Contamination - Transmission | 44.a. | Contamination - Transmission | Yes | 0 | 0 | 0 | 0 | 0 | 0 | 0 | 1 | 0 | 0 | 0 | 0 | 0 | 0 | 0 | 0 | 0 | # ignitions
|  | 45. Utility work / Operation | 45.a. | Utility work / Operation | Yes | 0 | 0 | 0 | 0 | 0 | 0 | 0 | 0 | 0 | 0 | 0 | 0 | 0 | 0 | 0 | 0 | 0 | # ignitions
|  | 46. Vandalism / Theft - Transmission | 46.a. | Vandalism / Theft - Transmission | Yes | 0 | 0 | 0 | 0 | 0 | 0 | 0 | 0 | 0 | 0 | 0 | 0 | 0 | 0 | 0 | 0 | 0 | # ignitions
|  | 47. Other- Transmission | 47.a. | All Other- Transmission | Yes | 0 | 0 | 0 | 0 | 2 | 0 | 0 | 0 | 0 | 0 | 0 | 0 | 0 | 0 | 0 | 0 | 0 | # ignitions
|  | 48. Unknown- Transmission | 48.a. | Unknown - Transmission | Yes | 0 | 0 | 0 | 0 | 0 | 0 | 0 | 0 | 0 | 0 | 0 | 0 | 0 | 0 | 0 | 0 | 0 | # ignitions

## Table 7.2
| Utility | PacifiCorp | Notes:
| Table No. | 7.2 | Transmission lines refer to all lines at or above 65kV, and distribution lines refer to all lines below 65kV.
| Date Modified | 2021-03-04 | Data from 2015 - 2019 should be actual numbers. 2020 - 2023 should be projected. In future submissions update projected numbers with actuals
[6 empty] | Number of ignitions by HFTD tier | [23 empty] | Projected ignitions by HFTD tier
| Table 7.2: Key recent and projected drivers of ignitions by HFTD region |  |  |  |  | Non-HFTD | HFTD Zone 1 | HFTD Tier 2 | HFTD Tier 3 | Non-HFTD | HFTD Zone 1 | HFTD Tier 2 | HFTD Tier 3 | Non-HFTD | HFTD Zone 1 | HFTD Tier 2 | HFTD Tier 3 | Non-HFTD | HFTD Zone 1 | HFTD Tier 2 | HFTD Tier 3 | Non-HFTD | HFTD Zone 1 | HFTD Tier 2 | HFTD Tier 3 | Non-HFTD | HFTD Zone 1 | HFTD Tier 2 | HFTD Tier 3 | Non-HFTD | HFTD Zone 1 | HFTD Tier 2 | HFTD Tier 3 | Non-HFTD | HFTD Zone 1 | HFTD Tier 2 | HFTD Tier 3
|  | Metric type | # | Ignition driver | Are ignitions tracked for ignition driver? (yes / no) | 2015 | 2015 | 2015 | 2015 | 2016 | 2016 | 2016 | 2016 | 2017 | 2017 | 2017 | 2017 | 2018 | 2018 | 2018 | 2018 | 2019 | 2019 | 2019 | 2019 | 2020 | 2020 | 2020 | 2020 | 2021 | 2021 | 2021 | 2021 | 2022 | 2022 | 2022 | 2022 | Unit(s) | Comments
x | Ignition - Distribution | 1. Contact from object - Distribution | 1.a. | Veg. contact- Distribution | Yes | 0 | 0 | 0 | 0 | 0 | 0 | 1 | 0 | 1 | 0 | 0 | 0 | 1 | 0 | 1 | 0 | 1 | 0 | 1 | 0 | 3 | 0 | 2 | 0 | 0 | 0 | 0 | 0 | 0 | 0 | 0 | 0 | # ignitions | The company is unable to forecast any ignition probability since the sparse data and short history do not establish a credible probability
|  |  | 1.b. | Animal contact- Distribution | Yes | 0 | 0 | 1 | 0 | 0 | 0 | 0 | 0 | 0 | 0 | 0 | 0 | 0 | 0 | 0 | 0 | 2 | 0 | 0 | 0 | 1 | 0 | 0 | 0 | 0 | 0 | 0 | 0 | 0 | 0 | 0 | 0 | # ignitions
|  |  | 1.c. | Balloon contact- Distribution | Yes | 0 | 0 | 0 | 0 | 0 | 0 | 0 | 0 | 0 | 0 | 0 | 0 | 0 | 0 | 0 | 0 | 0 | 0 | 0 | 0 | 0 | 0 | 0 | 0 | 0 | 0 | 0 | 0 | 0 | 0 | 0 | 0 | # ignitions
|  |  | 1.d. | Vehicle contact- Distribution | Yes | 0 | 0 | 0 | 0 | 0 | 0 | 0 | 0 | 0 | 0 | 0 | 0 | 0 | 0 | 0 | 0 | 0 | 0 | 0 | 0 | 1 | 0 | 0 | 0 | 0 | 0 | 0 | 0 | 0 | 0 | 0 | 0 | # ignitions
|  |  | 1.e. | Other contact from object - Distribution | Yes | 0 | 0 | 0 | 0 | 0 | 0 | 0 | 0 | 0 | 0 | 0 | 0 | 0 | 0 | 0 | 0 | 0 | 0 | 1 | 0 | 0 | 0 | 0 | 0 | 0 | 0 | 0 | 0 | 0 | 0 | 0 | 0 | # ignitions
|  | 2. Equipment / facility failure - Distribution | 2.a. | Capacitor bank damage or failure- Distribution | Yes | 0 | 0 | 0 | 0 | 0 | 0 | 0 | 0 | 0 | 0 | 0 | 0 | 0 | 0 | 0 | 0 | 0 | 0 | 0 | 0 | 0 | 0 | 0 | 0 | 0 | 0 | 0 | 0 | 0 | 0 | 0 | 0 | # ignitions
|  |  | 2.b. | Conductor damage or failure — Distribution | Yes | 0 | 0 | 1 | 0 | 1 | 0 | 0 | 0 | 0 | 0 | 1 | 0 | 0 | 0 | 0 | 0 | 1 | 0 | 0 | 0 | 0 | 0 | 0 | 0 | 0 | 0 | 0 | 0 | 0 | 0 | 0 | 0 | # ignitions
|  |  | 2.c. | Fuse damage or failure - Distribution | Yes | 0 | 0 | 0 | 0 | 0 | 0 | 0 | 0 | 1 | 0 | 0 | 0 | 0 | 0 | 0 | 0 | 0 | 0 | 0 | 0 | 1 | 0 | 0 | 0 | 0 | 0 | 0 | 0 | 0 | 0 | 0 | 0 | # ignitions
|  |  | 2.d. | Lightning arrestor damage or failure- Distribution | Yes | 0 | 0 | 0 | 0 | 1 | 0 | 1 | 0 | 0 | 0 | 0 | 0 | 0 | 0 | 1 | 0 | 1 | 0 | 0 | 0 | 0 | 0 | 2 | 0 | 0 | 0 | 0 | 0 | 0 | 0 | 0 | 0 | # ignitions
|  |  | 2.e. | Switch damage or failure- Distribution | Yes | 0 | 0 | 0 | 0 | 0 | 0 | 0 | 0 | 0 | 0 | 0 | 0 | 0 | 0 | 0 | 0 | 0 | 0 | 0 | 0 | 0 | 0 | 0 | 0 | 0 | 0 | 0 | 0 | 0 | 0 | 0 | 0 | # ignitions
|  |  | 2.f. | Pole damage or failure - Distribution | Yes | 0 | 0 | 0 | 0 | 0 | 0 | 0 | 0 | 0 | 0 | 0 | 0 | 0 | 0 | 0 | 0 | 0 | 0 | 0 | 0 | 0 | 0 | 0 | 0 | 0 | 0 | 0 | 0 | 0 | 0 | 0 | 0 | # ignitions
|  |  | 2.g. | Insulator and brushing damage or failure - Distribution | Yes | 0 | 0 | 0 | 0 | 0 | 0 | 0 | 0 | 0 | 0 | 0 | 0 | 0 | 0 | 0 | 0 | 1 | 0 | 0 | 0 | 0 | 0 | 1 | 0 | 0 | 0 | 0 | 0 | 0 | 0 | 0 | 0 | # ignitions
|  |  | 2.h. | Crossarm damage or failure - Distribution | Yes | 0 | 0 | 0 | 0 | 0 | 0 | 0 | 0 | 0 | 0 | 0 | 0 | 0 | 0 | 0 | 0 | 1 | 0 | 0 | 0 | 0 | 0 | 0 | 0 | 0 | 0 | 0 | 0 | 0 | 0 | 0 | 0 | # ignitions
|  |  | 2.i. | Voltage regulator / booster damage or failure - Distribution | Yes | 0 | 0 | 0 | 0 | 0 | 0 | 0 | 0 | 0 | 0 | 0 | 0 | 0 | 0 | 0 | 0 | 0 | 0 | 0 | 0 | 0 | 0 | 0 | 0 | 0 | 0 | 0 | 0 | 0 | 0 | 0 | 0 | # ignitions
|  |  | 2.j. | Recloser damage or failure - Distribution | Yes | 0 | 0 | 0 | 0 | 0 | 0 | 0 | 0 | 0 | 0 | 0 | 0 | 0 | 0 | 0 | 0 | 0 | 0 | 0 | 0 | 0 | 0 | 0 | 0 | 0 | 0 | 0 | 0 | 0 | 0 | 0 | 0 | # ignitions
|  |  | 2.k. | Anchor / guy damage or failure - Distribution | Yes | 0 | 0 | 0 | 0 | 0 | 0 | 0 | 0 | 0 | 0 | 0 | 0 | 0 | 0 | 0 | 0 | 0 | 0 | 0 | 0 | 0 | 0 | 0 | 0 | 0 | 0 | 0 | 0 | 0 | 0 | 0 | 0 | # ignitions
|  |  | 2.l. | Sectionalizer damage or failure - Distribution | Yes | 0 | 0 | 0 | 0 | 0 | 0 | 0 | 0 | 0 | 0 | 0 | 0 | 0 | 0 | 0 | 0 | 0 | 0 | 0 | 0 | 0 | 0 | 0 | 0 | 0 | 0 | 0 | 0 | 0 | 0 | 0 | 0 | # ignitions
|  |  | 2.m. | Connection device damage or failure - Distribution | Yes | 0 | 0 | 0 | 0 | 1 | 0 | 0 | 0 | 0 | 0 | 0 | 0 | 0 | 0 | 0 | 0 | 0 | 0 | 0 | 0 | 1 | 0 | 1 | 0 | 0 | 0 | 0 | 0 | 0 | 0 | 0 | 0 | # ignitions
|  |  | 2.n. | Transformer damage or failure - Distribution | Yes | 0 | 0 | 0 | 0 | 0 | 0 | 0 | 0 | 1 | 0 | 0 | 0 | 0 | 0 | 0 | 0 | 0 | 0 | 0 | 0 | 0 | 0 | 0 | 0 | 0 | 0 | 0 | 0 | 0 | 0 | 0 | 0 | # ignitions
|  |  | 2.o. | Other - Distribution | Yes | 0 | 0 | 0 | 0 | 0 | 0 | 0 | 0 | 0 | 0 | 0 | 0 | 0 | 0 | 0 | 0 | 0 | 0 | 0 | 0 | 0 | 0 | 0 | 0 | 0 | 0 | 0 | 0 | 0 | 0 | 0 | 0 | # ignitions
|  | 3. Wire-to-wire contact - Distribution | 3.a. | Wire-to-wire contact / contamination- Distribution | Yes | 0 | 0 | 0 | 0 | 0 | 0 | 0 | 0 | 0 | 0 | 0 | 0 | 0 | 0 | 0 | 0 | 0 | 0 | 0 | 0 | 0 | 0 | 0 | 0 | 0 | 0 | 0 | 0 | 0 | 0 | 0 | 0 | # ignitions
|  | 4. Contamination - Distribution | 4.a. | Contamination - Distribution | Yes | 0 | 0 | 0 | 0 | 0 | 0 | 0 | 0 | 0 | 0 | 0 | 0 | 0 | 0 | 0 | 0 | 0 | 0 | 0 | 0 | 0 | 0 | 1 | 0 | 0 | 0 | 0 | 0 | 0 | 0 | 0 | 0 | # ignitions
|  | 5. Utility work / Operation | 5.a. | Utility work / Operation | Yes | 0 | 0 | 0 | 0 | 0 | 0 | 0 | 0 | 0 | 0 | 0 | 0 | 0 | 0 | 0 | 0 | 0 | 0 | 0 | 0 | 0 | 0 | 0 | 0 | 0 | 0 | 0 | 0 | 0 | 0 | 0 | 0 | # ignitions
|  | 6. Vandalism / Theft - Distribution | 6.a. | Vandalism / Theft - Distribution | Yes | 0 | 0 | 0 | 0 | 0 | 0 | 0 | 0 | 0 | 0 | 0 | 0 | 0 | 0 | 0 | 0 | 0 | 0 | 0 | 0 | 0 | 0 | 0 | 0 | 0 | 0 | 0 | 0 | 0 | 0 | 0 | 0 | # ignitions
|  | 7. Other- Distribution | 7.a. | All Other- Distribution | Yes | 0 | 0 | 0 | 0 | 0 | 0 | 0 | 0 | 0 | 0 | 0 | 0 | 0 | 0 | 0 | 0 | 1 | 0 | 0 | 0 | 0 | 0 | 0 | 0 | 0 | 0 | 0 | 0 | 0 | 0 | 0 | 0 | # ignitions
|  | 8. Unknown- Distribution | 8.a. | Unknown - Distribution | Yes | 0 | 0 | 0 | 0 | 0 | 0 | 0 | 0 | 0 | 0 | 0 | 0 | 0 | 0 | 0 | 0 | 0 | 0 | 0 | 0 | 0 | 0 | 0 | 0 | 0 | 0 | 0 | 0 | 0 | 0 | 0 | 0 | # ignitions
x | Ignition - Transmission | 9. Contact from object - Transmission | 9.a. | Veg. contact- Transmission | Yes | 0 | 0 | 0 | 0 | 0 | 0 | 0 | 0 | 0 | 0 | 0 | 0 | 0 | 0 | 0 | 0 | 0 | 0 | 0 | 0 | 0 | 0 | 0 | 0 | 0 | 0 | 0 | 0 | 0 | 0 | 0 | 0 | # ignitions
|  |  | 9.b. | Animal contact- Transmission | Yes | 0 | 0 | 0 | 0 | 0 | 0 | 0 | 0 | 0 | 0 | 0 | 0 | 0 | 0 | 1 | 0 | 1 | 0 | 0 | 0 | 0 | 0 | 0 | 0 | 0 | 0 | 0 | 0 | 0 | 0 | 0 | 0 | # ignitions
|  |  | 9.c. | Balloon contact- Transmission | Yes | 0 | 0 | 0 | 0 | 0 | 0 | 0 | 0 | 0 | 0 | 0 | 0 | 0 | 0 | 0 | 0 | 0 | 0 | 0 | 0 | 0 | 0 | 0 | 0 | 0 | 0 | 0 | 0 | 0 | 0 | 0 | 0 | # ignitions
|  |  | 9.d. | Vehicle contact- Transmission | Yes | 0 | 0 | 0 | 0 | 0 | 0 | 0 | 0 | 0 | 0 | 0 | 0 | 0 | 0 | 0 | 0 | 0 | 0 | 0 | 0 | 0 | 0 | 0 | 0 | 0 | 0 | 0 | 0 | 0 | 0 | 0 | 0 | # ignitions
|  |  | 9.e. | Other contact from object - Transmission | Yes | 0 | 0 | 0 | 0 | 0 | 0 | 0 | 0 | 0 | 0 | 0 | 0 | 0 | 0 | 0 | 0 | 0 | 0 | 0 | 0 | 0 | 0 | 0 | 0 | 0 | 0 | 0 | 0 | 0 | 0 | 0 | 0 | # ignitions
|  | 10. Equipment / facility failure - Transmission | 10.a. | Capacitor bank damage or failure- Transmission | Yes | 0 | 0 | 0 | 0 | 0 | 0 | 0 | 0 | 0 | 0 | 0 | 0 | 0 | 0 | 0 | 0 | 0 | 0 | 0 | 0 | 0 | 0 | 0 | 0 | 0 | 0 | 0 | 0 | 0 | 0 | 0 | 0 | # ignitions
|  |  | 10.b. | Conductor damage or failure — Transmission | Yes | 0 | 0 | 0 | 0 | 0 | 0 | 0 | 0 | 0 | 0 | 0 | 0 | 0 | 0 | 0 | 0 | 0 | 0 | 0 | 0 | 0 | 0 | 0 | 0 | 0 | 0 | 0 | 0 | 0 | 0 | 0 | 0 | # ignitions
|  |  | 10.c. | Fuse damage or failure - Transmission | Yes | 0 | 0 | 0 | 0 | 0 | 0 | 0 | 0 | 0 | 0 | 0 | 0 | 0 | 0 | 0 | 0 | 0 | 0 | 0 | 0 | 0 | 0 | 0 | 0 | 0 | 0 | 0 | 0 | 0 | 0 | 0 | 0 | # ignitions
|  |  | 10.d. | Lightning arrestor damage or failure- Transmission | Yes | 0 | 0 | 0 | 0 | 0 | 0 | 0 | 0 | 0 | 0 | 0 | 0 | 0 | 0 | 0 | 0 | 0 | 0 | 0 | 0 | 0 | 0 | 0 | 0 | 0 | 0 | 0 | 0 | 0 | 0 | 0 | 0 | # ignitions
|  |  | 10.e. | Switch damage or failure- Transmission | Yes | 0 | 0 | 0 | 0 | 0 | 0 | 0 | 0 | 0 | 0 | 0 | 0 | 0 | 0 | 0 | 0 | 0 | 0 | 0 | 0 | 0 | 0 | 0 | 0 | 0 | 0 | 0 | 0 | 0 | 0 | 0 | 0 | # ignitions
|  |  | 10.f. | Pole damage or failure - Transmission | Yes | 0 | 0 | 0 | 0 | 0 | 0 | 0 | 0 | 0 | 0 | 0 | 0 | 0 | 0 | 0 | 0 | 0 | 0 | 0 | 0 | 0 | 0 | 0 | 0 | 0 | 0 | 0 | 0 | 0 | 0 | 0 | 0 | # ignitions
|  |  | 10.g. | Insulator and brushing damage or failure - Transmission | Yes | 0 | 0 | 0 | 0 | 0 | 0 | 0 | 0 | 0 | 0 | 0 | 0 | 0 | 0 | 0 | 0 | 0 | 0 | 0 | 0 | 0 | 0 | 0 | 0 | 0 | 0 | 0 | 0 | 0 | 0 | 0 | 0 | # ignitions
|  |  | 10.h. | Crossarm damage or failure - Transmission | Yes | 0 | 0 | 0 | 0 | 0 | 0 | 0 | 0 | 0 | 0 | 0 | 0 | 0 | 0 | 0 | 0 | 0 | 0 | 0 | 0 | 0 | 0 | 0 | 0 | 0 | 0 | 0 | 0 | 0 | 0 | 0 | 0 | # ignitions
|  |  | 10.i. | Voltage regulator / booster damage or failure - Transmission | Yes | 0 | 0 | 0 | 0 | 0 | 0 | 0 | 0 | 0 | 0 | 0 | 0 | 0 | 0 | 0 | 0 | 0 | 0 | 0 | 0 | 0 | 0 | 0 | 0 | 0 | 0 | 0 | 0 | 0 | 0 | 0 | 0 | # ignitions
|  |  | 10.j. | Recloser damage or failure - Transmission | Yes | 0 | 0 | 0 | 0 | 0 | 0 | 0 | 0 | 0 | 0 | 0 | 0 | 0 | 0 | 0 | 0 | 0 | 0 | 0 | 0 | 0 | 0 | 0 | 0 | 0 | 0 | 0 | 0 | 0 | 0 | 0 | 0 | # ignitions
|  |  | 10.k. | Anchor / guy damage or failure - Transmission | Yes | 0 | 0 | 0 | 0 | 0 | 0 | 0 | 0 | 0 | 0 | 0 | 0 | 0 | 0 | 0 | 0 | 0 | 0 | 0 | 0 | 0 | 0 | 0 | 0 | 0 | 0 | 0 | 0 | 0 | 0 | 0 | 0 | # ignitions
|  |  | 10.l. | Sectionalizer damage or failure - Transmission | Yes | 0 | 0 | 0 | 0 | 0 | 0 | 0 | 0 | 0 | 0 | 0 | 0 | 0 | 0 | 0 | 0 | 0 | 0 | 0 | 0 | 0 | 0 | 0 | 0 | 0 | 0 | 0 | 0 | 0 | 0 | 0 | 0 | # ignitions
|  |  | 10.m. | Connection device damage or failure - Transmission | Yes | 0 | 0 | 0 | 0 | 0 | 0 | 0 | 0 | 0 | 0 | 0 | 0 | 0 | 0 | 0 | 0 | 0 | 1 | 0 | 0 | 0 | 0 | 0 | 0 | 0 | 0 | 0 | 0 | 0 | 0 | 0 | 0 | # ignitions
|  |  | 10.n. | Transformer damage or failure - Transmission | Yes | 0 | 0 | 0 | 0 | 0 | 0 | 0 | 0 | 0 | 0 | 0 | 0 | 0 | 0 | 0 | 0 | 0 | 0 | 0 | 0 | 0 | 0 | 0 |  | 0 | 0 | 0 | 0 | 0 | 0 | 0 | 0 | # ignitions
|  |  | 10.o. | Other - Transmission | Yes | 0 | 0 | 0 | 0 | 0 | 0 | 0 | 0 | 0 | 0 | 0 | 0 | 0 | 0 | 0 | 0 | 0 | 0 | 0 | 0 | 0 | 0 | 0 | 0 | 0 | 0 | 0 | 0 | 0 | 0 | 0 | 0 | # ignitions
|  | 11. Wire-to-wire contact - Transmission | 11.a. | Wire-to-wire contact / contamination- Transmission | Yes | 0 | 0 | 0 | 0 | 0 | 0 | 0 | 0 | 0 | 0 | 0 | 0 | 0 | 0 | 0 | 0 | 0 | 0 | 0 | 0 | 0 | 0 | 0 | 0 | 0 | 0 | 0 | 0 | 0 | 0 | 0 | 0 | # ignitions
|  | 12. Contamination - Transmission | 12.a. | Contamination - Transmission | Yes | 0 | 0 | 0 | 0 | 0 | 0 | 0 | 0 | 0 | 0 | 0 | 0 | 0 | 0 | 0 | 0 | 0 | 0 | 0 | 0 | 0 | 0 | 1 | 0 | 0 | 0 | 0 | 0 | 0 | 0 | 0 | 0 | # ignitions
|  | 13. Utility work / Operation | 13.a. | Utility work / Operation | Yes | 0 | 0 | 0 | 0 | 0 | 0 | 0 | 0 | 0 | 0 | 0 | 0 | 0 | 0 | 0 | 0 | 0 | 0 | 0 | 0 | 0 | 0 | 0 | 0 | 0 | 0 | 0 | 0 | 0 | 0 | 0 | 0 | # ignitions
|  | 14. Vandalism / Theft - Transmission | 14.a. | Vandalism / Theft - Transmission | Yes | 0 | 0 | 0 | 0 | 0 | 0 | 0 | 0 | 0 | 0 | 0 | 0 | 0 | 0 | 0 | 0 | 0 | 0 | 0 | 0 | 0 | 0 | 0 | 0 | 0 | 0 | 0 | 0 | 0 | 0 | 0 | 0 | # ignitions
|  | 15. Other- Transmission | 15.a. | All Other- Transmission | Yes | 0 | 0 | 0 | 0 | 0 | 0 | 0 | 0 | 0 | 0 | 0 | 0 | 0 | 0 | 0 | 0 | 0 | 0 | 0 | 0 | 0 | 0 | 0 | 0 | 0 | 0 | 0 | 0 | 0 | 0 | 0 | 0 | # ignitions
|  | 16. Unknown- Transmission | 16.a. | Unknown - Transmission | Yes | 0 | 0 | 0 | 0 | 0 | 0 | 0 | 0 | 0 | 0 | 0 | 0 | 0 | 0 | 0 | 0 | 1 | 1 | 0 | 0 | 0 | 0 | 0 | 0 | 0 | 0 | 0 | 0 | 0 | 0 | 0 | 0 | # ignitions

## Table 8
| Utility | PacifiCorp
| Table No. | 8
| Date Modified | 2021-03-04
Note: These columns are placeholders for future QR submissions.
| Table 8: State of service territory and utility equipment |  |  | Non-HFTD | HFTD Zone 1 | HFTD Tier 2 | HFTD Tier 3 | Non-HFTD | HFTD Zone 1 | HFTD Tier 2 | HFTD Tier 3 | Non-HFTD | HFTD Zone 1 | HFTD Tier 2 | HFTD Tier 3 | Non-HFTD | HFTD Zone 1 | HFTD Tier 2 | HFTD Tier 3 | Non-HFTD | HFTD Zone 1 | HFTD Tier 2 | HFTD Tier 3 | Non-HFTD | HFTD Zone 1 | HFTD Tier 2 | HFTD Tier 3 | Non-HFTD | HFTD Zone 1 | HFTD Tier 2 | HFTD Tier 3 | Non-HFTD | HFTD Zone 1 | HFTD Tier 2 | HFTD Tier 3
| Metric type | # | Outcome metric name | 2015 | 2015 | 2015 | 2015 | 2016 | 2016 | 2016 | 2016 | 2017 | 2017 | 2017 | 2017 | 2018 | 2018 | 2018 | 2018 | 2019 | 2019 | 2019 | 2019 | 2020 | 2020 | 2020 | 2020 | 2021 | 2021 | 2021 | 2021 | 2022 | 2022 | 2022 | 2022 | Unit(s) | Comments
x | 1. State of service territory and equipment in urban areas | 1.a. | Circuit miles (including WUI and non-WUI) | 55.2 | 0 | 6.7 | 0 | 55.2 | 0 | 6.7 | 0 | 55.2 | 0 | 6.7 | 0 | 55.2 | 0 | 6.7 | 0 | 55.2 | 0 | 6.7 | 0 | 55.4 | 0 | 6.7 | 0 | [8 empty] | Circuit miles | 2020 data reflects a refresh to data submitted in 2019. 2019 reflects dataset submitted in the 2020 WMP. As the 2020 refects a refresh, sligjht variations may be present but no substation changes occured in the physical grid topology. Pre-2019 data was not able to be populated as this data pre-dates the requirement. However, for the puposes of this filing, 2019 values assumed to reflect the pre-2019 years. No substational changes to the company's overall topology occured during that time period. To ensure a complete data set could be provided, the 2019 values were submitted for all years 2015-2018.
|  | 1.b. | Circuit miles in WUI | 0.03 | 0 | 3.2 | 0 | 0.03 | 0 | 3.2 | 0 | 0.03 | 0 | 3.2 | 0 | 0.03 | 0 | 3.2 | 0 | 0.03 | 0 | 3.2 | 0 | 29 | 0 | 6.7 | 0 | [8 empty] | Circuit miles in WUI
|  | 1.c. | Number of critical facilities (including WUI and non-WUI) | 75 | 0 | 5 | 0 | 75 | 0 | 5 | 0 | 75 | 0 | 5 | 0 | 75 | 0 | 5 | 0 | 75 | 0 | 5 | 0 | 75 | 0 | 5 | 0 | [8 empty] | Number of critical facilities
|  | 1.d. | Number of critical facilities in WUI | 0 | 0 | 1 | 0 | 0 | 0 | 1 | 0 | 0 | 0 | 1 | 0 | 0 | 0 | 1 | 0 | 0 | 0 | 1 | 0 | 43 | 0 | 5 | 0 | [8 empty] | Number of critical facilities in WUI
|  | 1.e. | Number of customers (including WUI and non-WUI) | 4656 | 0 | 151 | 0 | 4656 | 0 | 151 | 0 | 4656 | 0 | 151 | 0 | 4656 | 0 | 151 | 0 | 4656 | 0 | 151 | 0 | 4656 | 0 | 151 | 0 | [8 empty] | Number of customers
|  | 1.f. | Number of customers in WUI | 0 | 0 | 24 | 0 | 0 | 0 | 24 | 0 | 0 | 0 | 24 | 0 | 0 | 0 | 24 | 0 | 0 | 0 | 24 | 0 | 2459 | 0 | 151 | 0 | [8 empty] | Number of customers in WUI
|  | 1.g. | Number of customers belonging to access and functional needs populations (including WUI and non-WUI) | 6 | 0 | 0 | 0 | 6 | 0 | 0 | 0 | 6 | 0 | 0 | 0 | 6 | 0 | 0 | 0 | 6 | 0 | 0 | 0 | 6 | 0 | 0 | 0 | [8 empty] | Number of customers belonging to access and functional needs populations
|  | 1.h. | Number of customers belonging to access and functional needs populations in WUI | 0 | 0 | 0 | 0 | 0 | 0 | 0 | 0 | 0 | 0 | 0 | 0 | 0 | 0 | 0 | 0 | 0 | 0 | 0 | 0 | 4 | 0 | 0 | 0 | [8 empty] | Number of customers belonging to access and functional needs populations in WUI
|  | 1.i. | Circuit miles of overhead transmission lines (including WUI and non-WUI) | 2.2 | 0 | 0.7 | 0 | 2.2 | 0 | 0.7 | 0 | 2.2 | 0 | 0.7 | 0 | 2.2 | 0 | 0.7 | 0 | 2.2 | 0 | 0.7 | 0 | 2.3 | 0 | 0.7 | 0 | [8 empty] | Circuit miles of overhead transmission lines
|  | 1.j. | Circuit miles of overhead transmission lines in WUI | 0 | 0 | 0.2 | 0 | 0 | 0 | 0.2 | 0 | 0 | 0 | 0.2 | 0 | 0 | 0 | 0.2 | 0 | 0 | 0 | 0.2 | 0 | 0.9 | 0 | 0.7 | 0 | [8 empty] | Circuit miles of overhead transmission lines in WUI
|  | 1.k. | Circuit miles of overhead distribution lines (including WUI and non-WUI) | 32.9 | 0 | 4.6 | 0 | 32.9 | 0 | 4.6 | 0 | 32.9 | 0 | 4.6 | 0 | 32.9 | 0 | 4.6 | 0 | 32.9 | 0 | 4.6 | 0 | 33 | 0 | 4.6 | 0 | [8 empty] | Circuit miles of overhead distribution lines
|  | 1.l. | Circuit miles of overhead distribution lines in WUI | 0.03 | 0 | 2.3 | 0 | 0.03 | 0 | 2.3 | 0 | 0.03 | 0 | 2.3 | 0 | 0.03 | 0 | 2.3 | 0 | 0.03 | 0 | 2.3 | 0 | 17.1 | 0 | 4.5 | 0 | [8 empty] | Circuit miles of overhead distribution lines in WUI
|  | 1.m. | Number of substations (including WUI and non-WUI) | 1 | 0 | 0 | 0 | 1 | 0 | 0 | 0 | 1 | 0 | 0 | 0 | 1 | 0 | 0 | 0 | 1 | 0 | 0 | 0 | 1 | 0 | 0 | 0 | [8 empty] | Number of substations
|  | 1.n | Number of substations in WUI | 0 | 0 | 0 | 0 | 0 | 0 | 0 | 0 | 0 | 0 | 0 | 0 | 0 | 0 | 0 | 0 | 0 | 0 | 0 | 0 | 0 | 0 | 0 | 0 | [8 empty] | Number of substations in WUI
|  | 1.o. | Number of weather stations (including WUI and non-WUI) | 0 | 0 | 0 | 0 | 0 | 0 | 0 | 0 | 0 | 0 | 0 | 0 | 0 | 0 | 0 | 0 | 0 | 0 | 0 | 0 | 0 | 0 | 0 | 0 | [8 empty] | Number of weather stations
|  | 1.p. | Number of weather stations in WUI | 0 | 0 | 0 | 0 | 0 | 0 | 0 | 0 | 0 | 0 | 0 | 0 | 0 | 0 | 0 | 0 | 0 | 0 | 0 | 0 | 0 | 0 | 0 | 0 | [8 empty] | Number of weather stations in WUI
x | 2. State of service territory and equipment in rural areas | 2.a. | Circuit miles (including WUI and non-WUI) | 1022.6 | 0.7 | 814.6 | 115.9 | 1022.6 | 0.7 | 814.6 | 115.9 | 1022.6 | 0.7 | 814.6 | 115.9 | 1022.6 | 0.7 | 814.6 | 115.9 | 1022.6 | 0.7 | 814.6 | 115.9 | 1017 | 0.7 | 815.4 | 116.2 | [8 empty] | Circuit miles
|  | 2.b. | Circuit miles in WUI | 667.1 | 0.5 | 633.2 | 96 | 667.1 | 0.5 | 633.2 | 96 | 667.1 | 0.5 | 633.2 | 96 | 667.1 | 0.5 | 633.2 | 96 | 667.1 | 0.5 | 633.2 | 96 | 546.4 | 0 | 623.8 | 99 | [8 empty] | Circuit miles in WUI
|  | 2.c. | Number of critical facilities (including WUI and non-WUI) | 272 | 0 | 262 | 33 | 272 | 0 | 262 | 33 | 272 | 0 | 262 | 33 | 272 | 0 | 262 | 33 | 272 | 0 | 262 | 33 | 272 | 0 | 262 | 33 | [8 empty] | Number of critical facilities
|  | 2.d. | Number of critical facilities in WUI | 100 | 0 | 156 | 26 | 100 | 0 | 156 | 26 | 100 | 0 | 156 | 26 | 100 | 0 | 156 | 26 | 100 | 0 | 156 | 26 | 166 | 0 | 215 | 227 | [8 empty] | Number of critical facilities in WUI
|  | 2.e. | Number of customers (including WUI and non-WUI) | 14505 | 1 | 13383 | 1080 | 14505 | 1 | 13383 | 1080 | 14505 | 1 | 13383 | 1080 | 14505 | 1 | 13383 | 1080 | 14505 | 1 | 13383 | 1080 | 14459 | 1 | 13383 | 1080 | [8 empty] | Number of customers
|  | 2.f. | Number of customers in WUI | 6005 | 1 | 6610 | 870 | 6005 | 1 | 6610 | 870 | 6005 | 1 | 6610 | 870 | 6005 | 1 | 6610 | 870 | 6005 | 1 | 6610 | 870 | 10019 | 0 | 12468 | 1036 | [8 empty] | Number of customers in WUI
|  | 2.g. | Number of customers belonging to access and functional needs populations (including WUI and non-WUI) | 17 | 0 | 8 | 0 | 17 | 0 | 8 | 0 | 17 | 0 | 8 | 0 | 17 | 0 | 8 | 0 | 17 | 0 | 8 | 0 | 17 | 0 | 8 | 0 | [8 empty] | Number of customers belonging to access and functional needs populations
|  | 2.h. | Number of customers belonging to access and functional needs populations in WUI | 11 | 0 | 6 | 0 | 11 | 0 | 6 | 0 | 11 | 0 | 6 | 0 | 11 | 0 | 6 | 0 | 11 | 0 | 6 | 0 | 12 | 0 | 8 | 0 | [8 empty] | Number of customers belonging to access and functional needs populations in WUI
|  | 2.i. | Circuit miles of overhead transmission lines (including WUI and non-WUI) | 164.5 | 0.2 | 150.9 | 23.3 | 164.5 | 0.2 | 150.9 | 23.3 | 164.5 | 0.2 | 150.9 | 23.3 | 164.5 | 0.2 | 150.9 | 23.3 | 164.5 | 0.2 | 150.9 | 23.3 | 164.6 | 0.2 | 150.9 | 23.3 | [8 empty] | Circuit miles of overhead transmission lines
|  | 2.j. | Circuit miles of overhead transmission lines in WUI | 127.6 | 0.2 | 116.1 | 15.9 | 127.6 | 0.2 | 116.1 | 15.9 | 127.6 | 0.2 | 116.1 | 15.9 | 127.6 | 0.2 | 116.1 | 15.9 | 127.6 | 0.2 | 116.1 | 15.9 | 66.9 | 0 | 81.2 | 15.4 | [8 empty] | Circuit miles of overhead transmission lines in WUI
|  | 2.k. | Circuit miles of overhead distribution lines (including WUI and non-WUI) | 728.4 | 0.5 | 419.8 | 38.5 | 728.4 | 0.5 | 419.8 | 38.5 | 728.4 | 0.5 | 419.8 | 38.5 | 728.4 | 0.5 | 419.8 | 38.5 | 728.4 | 0.5 | 419.8 | 38.5 | 722.4 | 0.5 | 419.5 | 38.5 | [8 empty] | Circuit miles of overhead distribution lines
|  | 2.l. | Circuit miles of overhead distribution lines in WUI | 458.5 | 0.3 | 323 | 29.3 | 458.5 | 0.3 | 323 | 29.3 | 458.5 | 0.3 | 323 | 29.3 | 458.5 | 0.3 | 323 | 29.3 | 458.5 | 0.3 | 323 | 29.3 | 396 | 0 | 324.8 | 32.9 | [8 empty] | Circuit miles of overhead distribution lines in WUI
|  | 2.m. | Number of substations (including WUI and non-WUI) | 22 | 0 | 18 | 2 | 22 | 0 | 18 | 2 | 22 | 0 | 18 | 2 | 22 | 0 | 18 | 2 | 22 | 0 | 18 | 2 | 19 | 0 | 18 | 2 | [8 empty] | Number of substations
|  | 2.n | Number of substations in WUI | 9 | 0 | 16 | 1 | 9 | 0 | 16 | 1 | 9 | 0 | 16 | 1 | 9 | 0 | 16 | 1 | 9 | 0 | 16 | 1 | 14 | 0 | 8 | 1 | [8 empty] | Number of substations in WUI
|  | 2.o. | Number of weather stations (including WUI and non-WUI) | 0 | 0 | 0 | 0 | 0 | 0 | 0 | 0 | 0 | 0 | 0 | 0 | 0 | 0 | 0 | 0 | 0 | 0 | 0 | 0 | 0 | 0 | 5 | 2 | [8 empty] | Number of weather stations
|  | 2.p. | Number of weather stations in WUI | 0 | 0 | 0 | 0 | 0 | 0 | 0 | 0 | 0 | 0 | 0 | 0 | 0 | 0 | 0 | 0 | 0 | 0 | 0 | 0 | 0 | 0 | 3 | 1 | [8 empty] | Number of weather stations in WUI
x | 3. State of service territory and equipment in highly rural areas | 3.a. | Circuit miles (including WUI and non-WUI) | 1231.6 | 6.1 | 614.2 | 0 | 1231.6 | 6.1 | 614.2 | 0 | 1231.6 | 6.1 | 614.2 | 0 | 1231.6 | 6.1 | 614.2 | 0 | 1231.6 | 6.1 | 614.2 | 0 | 1237.5 | 6.1 | 614.5 | 0 | [8 empty] | Circuit miles
|  | 3.b. | Circuit miles in WUI | 498.4 | 5.3 | 429.4 | 0 | 498.4 | 5.3 | 429.4 | 0 | 498.4 | 5.3 | 429.4 | 0 | 498.4 | 5.3 | 429.4 | 0 | 498.4 | 5.3 | 429.4 | 0 | 210 | 0.6 | 328 | 0 | [8 empty] | Circuit miles in WUI
|  | 3.c. | Number of critical facilities (including WUI and non-WUI) | 198 | 0 | 139 | 0 | 198 | 0 | 139 | 0 | 198 | 0 | 139 | 0 | 198 | 0 | 139 | 0 | 198 | 0 | 139 | 0 | 198 | 0 | 139 | 0 | [8 empty] | Number of critical facilities
|  | 3.d. | Number of critical facilities in WUI | 64 | 0 | 111 | 0 | 64 | 0 | 111 | 0 | 64 | 0 | 111 | 0 | 64 | 0 | 111 | 0 | 64 | 0 | 111 | 0 | 80 | 0 | 86 | 0 | [8 empty] | Number of critical facilities in WUI
|  | 3.e. | Number of customers (including WUI and non-WUI) | 7663 | 14 | 4577 | 0 | 7663 | 14 | 4577 | 0 | 7663 | 14 | 4577 | 0 | 7663 | 14 | 4577 | 0 | 7663 | 14 | 4577 | 0 | 7706 | 14 | 4577 | 0 | [8 empty] | Number of customers
|  | 3.f. | Number of customers in WUI | 2841 | 13 | 3965 | 0 | 2841 | 13 | 3965 | 0 | 2841 | 13 | 3965 | 0 | 2841 | 13 | 3965 | 0 | 2841 | 13 | 3965 | 0 | 3070 | 0 | 3825 | 0 | [8 empty] | Number of customers in WUI
|  | 3.g. | Number of customers belonging to access and functional needs populations (including WUI and non-WUI) | 7 | 0 | 2 | 0 | 7 | 0 | 2 | 0 | 7 | 0 | 2 | 0 | 7 | 0 | 2 | 0 | 7 | 0 | 2 | 0 | 7 | 0 | 2 | 0 | [8 empty] | Number of customers belonging to access and functional needs populations
|  | 3.h. | Number of customers belonging to access and functional needs populations in WUI | 1 | 0 | 2 | 0 | 1 | 0 | 2 | 0 | 1 | 0 | 2 | 0 | 1 | 0 | 2 | 0 | 1 | 0 | 2 | 0 | 4 | 0 | 1 | 0 | [8 empty] | Number of customers belonging to access and functional needs populations in WUI
|  | 3.i. | Circuit miles of overhead transmission lines (including WUI and non-WUI) | 217.3 | 1 | 169.3 | 0 | 217.3 | 1 | 169.3 | 0 | 217.3 | 1 | 169.3 | 0 | 217.3 | 1 | 169.3 | 0 | 217.3 | 1 | 169.3 | 0 | 217.1 | 1 | 169.3 | 0 | [8 empty] | Circuit miles of overhead transmission lines
|  | 3.j. | Circuit miles of overhead transmission lines in WUI | 90.1 | 0.6 | 77.5 | 0 | 90.1 | 0.6 | 77.5 | 0 | 90.1 | 0.6 | 77.5 | 0 | 90.1 | 0.6 | 77.5 | 0 | 90.1 | 0.6 | 77.5 | 0 | 23 | 0 | 57.4 | 0 | [8 empty] | Circuit miles of overhead transmission lines in WUI
|  | 3.k. | Circuit miles of overhead distribution lines (including WUI and non-WUI) | 937.9 | 4.8 | 356.7 | 0 | 937.9 | 4.8 | 356.7 | 0 | 937.9 | 4.8 | 356.7 | 0 | 937.9 | 4.8 | 356.7 | 0 | 937.9 | 4.8 | 356.7 | 0 | 942.8 | 4.8 | 356.3 | 0 | [8 empty] | Circuit miles of overhead distribution lines
|  | 3.l. | Circuit miles of overhead distribution lines in WUI | 378 | 4.4 | 275.6 | 0 | 378 | 4.4 | 275.6 | 0 | 378 | 4.4 | 275.6 | 0 | 378 | 4.4 | 275.6 | 0 | 378 | 4.4 | 275.6 | 0 | 165.1 | 0.3 | 208.3 | 0 | [8 empty] | Circuit miles of overhead distribution lines in WUI
|  | 3.m. | Number of substations (including WUI and non-WUI) | 36 | 0 | 14 | 0 | 36 | 0 | 14 | 0 | 36 | 0 | 14 | 0 | 36 | 0 | 14 | 0 | 36 | 0 | 14 | 0 | 13 | 0 | 14 | 0 | [8 empty] | Number of substations
|  | 3.n | Number of substations in WUI | 6 | 0 | 9 | 0 | 6 | 0 | 9 | 0 | 6 | 0 | 9 | 0 | 6 | 0 | 9 | 0 | 6 | 0 | 9 | 0 | 5 | 0 | 8 | 0 | [8 empty] | Number of substations in WUI
|  | 3.o. | Number of weather stations (including WUI and non-WUI) | 0 | 0 | 0 | 0 | 0 | 0 | 0 | 0 | 0 | 0 | 0 | 0 | 0 | 0 | 0 | 0 | 0 | 0 | 0 | 0 | 0 | 0 | 5 | 0 | [8 empty] | Number of weather stations
|  | 3.p. | Number of weather stations in WUI | 0 | 0 | 0 | 0 | 0 | 0 | 0 | 0 | 0 | 0 | 0 | 0 | 0 | 0 | 0 | 0 | 0 | 0 | 0 | 0 | 0 | 0 | 1 | 0 | [8 empty] | Number of weather stations in WUI

## Table 9
| Utility | PacifiCorp | Notes:
| Table No. | 9 | Transmission lines refer to all lines at or above 65kV, and distribution lines refer to all lines below 65kV. Report net additions using positive numbers and net removals and undergrounding using negative numbers for circuit miles and numbers of substations. Only report changes expected within the target year.
| Date Modified | 2021-03-04 | For example, if 20 net overhead circuit miles are planned for addition by 2023, with 15 being added by 2022 and 5 more added by 2023, then report “15” for 2022 and “5” for 2023. Do not report cumulative change across years. In this case, do not report “20” for 2023, but instead the number planned to be added for just that year, which is “5”.
|  |  |  | Actual |  |  |  | Projected
| Table 9: Location of actual and planned utility equipment additions or removal year over year |  |  | Non-HFTD | HFTD Zone 1 | HFTD Tier 2 | HFTD Tier 3 | Non-HFTD | HFTD Zone 1 | HFTD Tier 2 | HFTD Tier 3 | Non-HFTD | HFTD Zone 1 | HFTD Tier 2 | HFTD Tier 3
| Metric type | # | Outcome metric name | 2020 | 2020 | 2020 | 2020 | 2021 | 2021 | 2021 | 2021 | 2022 | 2022 | 2022 | 2022 | Unit(s) | Comments
x | 1. Planned utility equipment net addition (or removal) year over year - in urban areas | 1.a. | Circuit miles of overhead transmission lines (including WUI and non-WUI) | 0 | 0 | 0 | 0 | 0 | 0 | 0 | 0 | 0 | 0 | 0 | 0 | Circuit miles
|  | 1.b. | Circuit miles of overhead distribution lines (including WUI and non-WUI) | 0 | 0 | 0 | 0 | 0 | 0 | 0 | 0 | 0 | 0 | 0 | 0 | Circuit miles
|  | 1.c. | Circuit miles of overhead transmission lines in WUI | 0 | 0 | 0 | 0 | 0 | 0 | 0 | 0 | 0 | 0 | 0 | 0 | Circuit miles in WUI
|  | 1.d. | Circuit miles of overhead distribution lines in WUI | 0 | 0 | 0 | 0 | 0 | 0 | 0 | 0 | 0 | 0 | 0 | 0 | Circuit miles in WUI
|  | 1.e. | Number of substations (including WUI and non-WUI) | 0 | 0 | 0 | 0 | 0 | 0 | 0 | 0 | 0 | 0 | 0 | 0 | Number of substations
|  | 1.f. | Number of substations in WUI | 0 | 0 | 0 | 0 | 0 | 0 | 0 | 0 | 0 | 0 | 0 | 0 | Number of substations in WUI
|  | 1.g. | Number of weather stations (including WUI and non-WUI) | 0 | 0 | 0 | 0 | 0 | 0 | 0 | 0 | 0 | 0 | 0 | 0 | Number of weather stations
|  | 1.h. | Number of weather stations in WUI | 0 | 0 | 0 | 0 | 0 | 0 | 0 | 0 | 0 | 0 | 0 | 0 | Number of weather stations in WUI
x | 2. Planned utility equipment net addition (or removal) year over year - in rural areas | 2.a. | Circuit miles of overhead transmission lines (including WUI and non-WUI) | 0 | 0 | 0 | 0 | 0 | 0 | 0 | 0 | 0 | 0 | 0.9 | 0 | Circuit miles
|  | 2.b. | Circuit miles of overhead distribution lines (including WUI and non-WUI) | 0 | 0 | 0 | 0 | 0 | 0 | 0 | 0 | 0 | 0 | 0 | 0 | Circuit miles
|  | 2.c. | Circuit miles of overhead transmission lines in WUI | 0 | 0 | 0 | 0 | 0 | 0 | 0 | 0 | 0 | 0 | 0.6 | 0 | Circuit miles in WUI
|  | 2.d. | Circuit miles of overhead distribution lines in WUI | 0 | 0 | 0 | 0 | 0 | 0 | 0 | 0 | 0 | 0 | 0 | 0 | Circuit miles in WUI
|  | 2.e. | Number of substations (including WUI and non-WUI) | 0 | 0 | 0 | 0 | 0 | 0 | 0 | 0 | 0 | 0 | 1 | 0 | Number of substations
|  | 2.f. | Number of substations in WUI | 0 | 0 | 0 | 0 | 0 | 0 | 0 | 0 | 0 | 0 | 0 | 0 | Number of substations in WUI
|  | 2.g. | Number of weather stations (including WUI and non-WUI) | 0 | 0 | 0 | 0 | 0 | 0 | 5 | 2 | 0 | 0 | 0 | 0 | Number of weather stations
|  | 2.h. | Number of weather stations in WUI | 0 | 0 | 0 | 0 | 0 | 0 | 3 | 1 | 0 | 0 | 0 | 0 | Number of weather stations in WUI
x | 3. Planned utility equipment net addition (or removal) year over year - in highly rural areas | 3.a. | Circuit miles of overhead transmission lines (including WUI and non-WUI) | 0 | 0 | 0 | 0 | 0 | 0 | 0 | 0 | 0 | 0 | 0 | 0 | Circuit miles
|  | 3.b. | Circuit miles of overhead distribution lines (including WUI and non-WUI) | 0 | 0 | 0 | 0 | 0 | 0 | 0 | 0 | 0 | 0 | 0 | 0 | Circuit miles
|  | 3.c. | Circuit miles of overhead transmission lines in WUI | 0 | 0 | 0 | 0 | 0 | 0 | 0 | 0 | 0 | 0 | 0 | 0 | Circuit miles in WUI
|  | 3.d. | Circuit miles of overhead distribution lines in WUI | 0 | 0 | 0 | 0 | 0 | 0 | 0 | 0 | 0 | 0 | 0 | 0 | Circuit miles in WUI
|  | 3.e. | Number of substations (including WUI and non-WUI) | 0 | 0 | 0 | 0 | 0 | 0 | 0 | 0 | 0 | 0 | 0 | 0 | Number of substations
|  | 3.f. | Number of substations in WUI | 0 | 0 | 0 | 0 | 0 | 0 | 0 | 0 | 0 | 0 | 0 | 0 | Number of substations in WUI
|  | 3.g. | Number of weather stations (including WUI and non-WUI) | 0 | 0 | 0 | 0 | 0 | 0 | 5 | 0 | 0 | 0 | 0 | 0 | Number of weather stations
|  | 3.h. | Number of weather stations in WUI | 0 | 0 | 0 | 0 | 0 | 0 | 1 | 0 | 0 | 0 | 0 | 0 | Number of weather stations in WUI

## Table 10
| Utility | PacifiCorp | Notes:
| Table No. | 10 | Transmission lines refer to all lines at or above 65kV, and distribution lines refer to all lines below 65kV.
| Date Modified | 2021-03-04 | In future submissions update planned upgrade numbers with actuals
|  |  | In the comments column on the far-right, enter the relevant program target(s) associated | Actual |  |  |  | Projected
| Table 10: Location of actual and planned utility infrastructure upgrades year over year |  |  | Non-HFTD | HFTD Zone 1 | HFTD Tier 2 | HFTD Tier 3 | Non-HFTD | HFTD Zone 1 | HFTD Tier 2 | HFTD Tier 3 | Non-HFTD | HFTD Zone 1 | HFTD Tier 2 | HFTD Tier 3
| Metric type | # | Outcome metric name | 2020 | 2020 | 2020 | 2020 | 2021 | 2021 | 2021 | 2021 | 2022 | 2022 | 2022 | 2022 | Unit(s) | Comments
x | 1. Planned utility infrastructure upgrades year over year - in urban areas | 1.a. | Circuit miles of overhead transmission lines planned for upgrades (including WUI and non-WUI) | 0 | 0 | 0 | 0 | 0 | 0 | 0 | 0 | 0 | 0 | 0 | 0 | Circuit miles
|  | 1.b. | Circuit miles of overhead distribution lines planned for upgrades (including WUI and non-WUI) | 0 | 0 | 0 | 0 | 0 | 0 | 0 | 0 | 0 | 0 | 0 | 0 | Circuit miles
|  | 1.c. | Circuit miles of overhead transmission lines planned for upgrades in WUI | 0 | 0 | 0 | 0 | 0 | 0 | 0 | 0 | 0 | 0 | 0 | 0 | Circuit miles in WUI
|  | 1.d. | Circuit miles of overhead distribution lines planned for upgrades in WUI | 0 | 0 | 0 | 0 | 0 | 0 | 0 | 0 | 0 | 0 | 0 | 0 | Circuit miles in WUI
|  | 1.e. | Number of substations planned for upgrades (including WUI and non-WUI) | 0 | 0 | 0 | 0 | 0 | 0 | 0 | 0 | 0 | 0 | 0 | 0 | Number of substations
|  | 1.f. | Number of substations planned for upgrades in WUI | 0 | 0 | 0 | 0 | 0 | 0 | 0 | 0 | 0 | 0 | 0 | 0 | Number of substations in WUI
|  | 1.g. | Number of weather stations planned for upgrades (including WUI and non-WUI) | 0 | 0 | 0 | 0 | 0 | 0 | 0 | 0 | 0 | 0 | 0 | 0 | Number of weather stations
|  | 1.h. | Number of weather stations planned for upgrades in WUI | 0 | 0 | 0 | 0 | 0 | 0 | 0 | 0 | 0 | 0 | 0 | 0 | Number of weather stations in WUI
x | 2. Planned utility infrastructure upgrades year over year - in rural areas | 2.a. | Circuit miles of overhead transmission lines planned for upgrades (including WUI and non-WUI) | 0 | 0 | 0 | 0 | 0 | 0 | 0 | 0 | 1.87 | 0 | 0 | 0 | Circuit miles
|  | 2.b. | Circuit miles of overhead distribution lines planned for upgrades (including WUI and non-WUI) | 0 | 0 | 0 | 1.4 | 0 | 0 | 41.51 | 22.5 | 0 | 0 | 24.85 | 12.18 | Circuit miles
|  | 2.c. | Circuit miles of overhead transmission lines planned for upgrades in WUI |  |  |  |  | 0 | 0 | 0 | 0 | 1.62 | 0 | 0 | 0 | Circuit miles in WUI
|  | 2.d. | Circuit miles of overhead distribution lines planned for upgrades in WUI | 0 | 0 | 0 | 1.4 | 0 | 0 | 37.18 | 19.21 | 0 | 0 | 17.24 | 10.04 | Circuit miles in WUI
|  | 2.e. | Number of substations planned for upgrades (including WUI and non-WUI) | 4 | 0 | 5 | 1 | 2 | 0 | 6 | 0 | 1 | 0 | 1 | 0 | Number of substations
|  | 2.f. | Number of substations planned for upgrades in WUI | 3 | 0 | 1 | 1 | 2 | 0 | 4 | 0 | 1 | 0 | 1 | 0 | Number of substations in WUI
|  | 2.g. | Number of weather stations planned for upgrades (including WUI and non-WUI) | 0 | 0 | 5 | 2 | 1 | 0 | 1 | 0 | 0 | 0 | 0 | 0 | Number of weather stations
|  | 2.h. | Number of weather stations planned for upgrades in WUI | 0 | 0 | 3 | 1 | 0 | 0 | 0 | 0 | 0 | 0 | 0 | 0 | Number of weather stations in WUI
x | 3. Planned utility infrastructure upgrades year over year - in highly rural areas | 3.a. | Circuit miles of overhead transmission lines planned for upgrades (including WUI and non-WUI) | 0 | 0 | 0 | 0 | 0 | 0 | 0 | 0 | 0 | 0 | 0 | 0 | Circuit miles
|  | 3.b. | Circuit miles of overhead distribution lines planned for upgrades (including WUI and non-WUI) | 0 | 0 | 0 | 0 | 0 | 0 | 19.71 | 0 | 4.03 | 0 | 18.58 | 0 | Circuit miles
|  | 3.c. | Circuit miles of overhead transmission lines planned for upgrades in WUI | 0 | 0 | 0 | 0 | 0 | 0 | 0 | 0 | 0 | 0 | 0 | 0 | Circuit miles in WUI
|  | 3.d. | Circuit miles of overhead distribution lines planned for upgrades in WUI | 0 | 0 | 0 | 0 | 0 | 0 | 18.05 | 0 | 3.92 | 0 | 15.82 | 0 | Circuit miles in WUI
|  | 3.e. | Number of substations planned for upgrades (including WUI and non-WUI) | 0 | 0 | 2 | 0 | 2 | 0 | 1 | 0 | 0 | 0 | 1 | 0 | Number of substations
|  | 3.f. | Number of substations planned for upgrades in WUI | 0 | 0 | 1 | 0 | 1 | 0 | 0 | 0 | 0 | 0 | 1 | 0 | Number of substations in WUI
|  | 3.g. | Number of weather stations planned for upgrades (including WUI and non-WUI) | 0 | 0 | 5 | 0 | 6 | 0 | 4 | 0 | 0 | 0 | 0 | 0 | Number of weather stations
|  | 3.h. | Number of weather stations planned for upgrades in WUI | 0 | 0 | 1 | 0 | 0 | 0 | 2 | 0 | 0 | 0 | 0 | 0 | Number of weather stations in WUI

## Table 11
Utility | PacifiCorp | Notes:
Table No. | 11 | "PSPS" = Public Safety Power Shutoff
Date Modified | 2021-07-21 | In future submissions update planned upgrade numbers with actuals
|  |  | Actual | [8 empty] | ACTUAL |  | Projected
Table 11: Recent use of PSPS and other PSPS metrics | [7 empty] | 1 | 2 | 3 | 4 | 1 | 2 | 3 | 4 | 1 | 2 | 3 | 4
Metric type | # | Outcome metric name | 2015 | 2016 | 2017 | 2018 | 2019 | 2020 | 2020 | 2020 | 2020 | 2021 | 2021 | 2021 | 2021 | 2022 | 2022 | 2022 | 2022 | Unit(s) | Comments
1. Recent use of PSPS | 1.a. | Frequency of PSPS events (total) | - | - | - | - | - | [12 empty] | Number of instances where utility operating protocol requires de-energization of a circuit or portion thereof to reduce ignition probability, per year | Where data existed, PacifiCorp was able to populate the 2015 – 2020 actual datasets requested in Table 11. However, PacifiCorp does not have the data or experience required to calculate predicated values as requested in Table 11 and, therefore, found in challenging to populate. However, to support the request, PacifiCorp has populated forecasted values for 2021 and 2022 using values experienced in 2020 as a best estimate. | bar: 1 to Projected 4
| 1.b. | Scope of PSPS events (total) | - | - | - | - | - | - | - | 2 | - | - | - | 2 | - | - | - | 2 | - | Circuit-events, measured in number of events multiplied by number of circuits de-energized per year
| 1.c. | Duration of PSPS events (total) | - | - | - | - | - | - | - | 20674 | - | - | - | 20674 | - | - | - | 20674 | - | Customer hours per year | PSPS CMI/60
2. Customer hours of PSPS and other outages | 2.a. | Customer hours of planned outages including PSPS (total) | 51001 | 60871 | 59468 | 71268 | 81885 | 5696 | 3017 | 36742 | 7911 | 8775 | 28108.3449 | 36742 | 7911 | 5696 | 3017 | 36742 | 7911 | Total customer hours of planned outages per year | CMI/60
| 2.b. | Customer hours of unplanned outages, not including PSPS (total) | 395882 | 151447 | 506916 | 216302 | 436371 | 84825 | 16738 | 143778 | 37719 | 84080 | 21617.3301 | 143778 | 37719 | 84825 | 16738 | 143778 | 37719 | Total customer hours of unplanned outages per year | CMI/60
| 2.c. | System Average Interruption Duration Index (SAIDI) (including PSPS) | 555 | 274 | 728 | 367 | 656 | 117 | 26 | 234 | 59 | 119 | 63 | 234 | 59 | 117 | 26 | 234 | 59 | SAIDI index value = sum of all interruptions in time period where each interruption is defined as sum(duration of interruption * # of customer interruptions) / Total number of customers served | Includes planned outages and Major events
| 2.d. | System Average Interruption Duration Index (SAIDI) (excluding PSPS) | 555 | 274 | 728 | 367 | 656 | 117 | 26 | 207 | 59 | 119 | 63 | 207 | 59 | 117 | 26 | 207 | 59 | SAIDI index value = sum of all interruptions in time period where each interruption is defined as sum(duration of interruption * # of customer interruptions) / Total number of customers served | Includes planned outages and Major events, excludes PSPS event in 2020 Q3
| 2.e. | System Average Interruption Frequency Index (SAIFI) (including PSPS) | 3.04 | 2.18 | 3.94 | 3 | 3.33 | 0.63 | 0.2 | 0.69 | 0.45 | 1.12 | 0.78 | 0.69 | 0.45 | 0.63 | 0.2 | 0.69 | 0.45 | SAIFI index value = sum of all interruptions in time period where each interruption is defined as (total # of customer interruptions) / (total # of customers served) | Includes planned outages and Major events
| 2.f. | System Average Interruption Frequency Index (SAIFI) (excluding PSPS) | 3.04 | 2.18 | 3.94 | 3 | 3.33 | 0.63 | 0.2 | 0.63 | 0.45 | 1.12 | 0.78 | 0.63 | 0.45 | 0.63 | 0.2 | 0.63 | 0.45 | SAIFI index value = sum of all interruptions in time period where each interruption is defined as (total # of customer interruptions) / (total # of customers served) | Includes planned outages and Major events, excludes PSPS event in 2020 Q3
3. Critical infrastructure impacted by PSPS | 3.a. | Critical infrastructure impacted by PSPS | - | - | - | - | - | - | - | 53 | - | - | - | 53 | - | - | - | 53 | - | Number of critical infrastructure (in accordance with D.19-05-042) locations impacted per hour multiplied by hours offline per year
4. Community outreach of PSPS metrics | 4.a. | # of customers impacted by PSPS | - | - | - | - | - | - | - | 2559 | - | - | - | 2559 | - | - | - | 2559 | - | # of customers impacted by PSPS (if multiple PSPS events impact the same customer, count each event as a separate customer)
| 4.b. | # of medical baseline customers impacted by PSPS | - | - | - | - | - | - | - | 6 | - | - | - | 6 | - | - | - | 6 | - | # of customers impacted by PSPS (if multiple PSPS events impact the same customer, count each event as a separate customer)
| 4.c. | # of customers notified prior to initiation of PSPS event | - | - | - | - | - | - | - | 2559 | - | - | - | 2559 | - | - | - | 2559 | - | # of customers notified of PSPS event prior to initiation (if multiple PSPS events impact the same customer, count each event in which customer was notified as a separate customer)
| 4.d. | # of medical baseline customers notified prior to initiation of PSPS event | - | - | - | - | - | - | - | 6 | - | - | - | 6 | - | - | - | 6 | - | # of customers notified of PSPS event prior to initiation (if multiple PSPS events impact the same customer, count each event in which customer was notified as a separate customer)
| 4.e. | % of customers notified prior to a PSPS event impacting them | - | - | - | - | - | - | - | 100% | - | - | - | 1 | - | - | - | 1 | - | =4.a. / 4.c.
| 4.f. | % of medical baseline customers notified prior to a PSPS event impacting them | - | - | - | - | - | - | - | 100% | - | - | - | 1 | - | - | - | 1 | - | =4.a. / 4.c.
5. Other PSPS metrics | 5.a. | Number of PSPS events triggered where no de-energization occurred | - | - | - | - | - | [12 empty] | Number of de-energizations | bar: 1 to Projected 4
| 5.b. | Number of customers located on de-energized circuit | - | - | - | - | - | - | - | 2559 | - | - | - | 2559 | - | - | - | 2559 | - | Number of customers
| 5.c. | Customer hours of PSPS per RFW OH circuit mile day | - | - | - | - | - | - | - | 27.9671 | - | - | - | 27.9671 | - | - | - | 27.9671 | - | =1.c. / RFW OH circuit mile days in time period
| 5.d. | Frequency of PSPS events (total) - High Wind Warning wind conditions | - | - | - | - | - | - | - | 0 | - | - | - | 0 | - | - | - | 0 | - | Events over time period that overlapped with a High Wind Warning as defined by the National Weather Service
| 5.e. | Scope of PSPS events (total) - High Wind Warning wind conditions | - | - | - | - | - | - | - | 0 | - | - | - | 0 | - | - | - | 0 | - | Estimated customers impacted over time period that overlapped with a High Wind Warning as defined by the National Weather Service
| 5.f. | Duration of PSPS events (total) - High Wind Warning wind conditions | - | - | - | - | - | - | - | 0 | - | - | - | 0 | - | - | - | 0 | - | Customer hours over time period that overlapped with a High Wind Warning as defined by the National Weather Service

## Table 12
Utility | PacifiCorp | Notes:
Table No. | 12 | Risk-Spend-Efficiency (RSE) is defined as "An estimate of the cost-effectiveness of initiative, calculated by dividing the mitigation risk reduction benefit by the mitigation cost estimate based on the full set of risk reduction benefits estimated from the incurred costs."
Date Modified | 2021-03-04 | CAPEX = Capital expenditure; OPEX = Operating expenditure. In future submissions update planned spend, line miles treated, RSE, etc. with updated projections and actuals. Additional instructions can be found in QR information.
[18 empty] | Actual | Actual | Actual | Actual | Projected | Projected | Projected | Projected | Projected | Projected | Projected | Projected
Table 12: Mitigation initiative financials | [17 empty] | CAPEX ($ thousands) | OPEX ($ thousands) | Line miles to be treated | Alternative units (if used) | CAPEX ($ thousands) | OPEX ($ thousands) | Line miles to be treated | Alternative units (if used) | CAPEX ($ thousands) | OPEX ($ thousands) | Line miles to be treated | Alternative units (if used)
Metric type | WMP Table # / Category | WMP Initiative # | Initative activity | Primary driver targeted | Secondary driver targeted | Year initiated | Estimated RSE in non-HFTD region | Estimated RSE in HFTD Zone 1 | Estimated RSE in HFTD Tier 2 | Estimated RSE in HFTD Tier 3 | If existing: most recent proceeding that has reviewed program | If new: memorandum account | Current compiance status - In / exceeding compliance with regulations | Associated rule(s) - if multiple, separate by semi-colon - ";" | If spend not disaggregated by this activity, note activity where relevant spend is tracked in or mark "general operations" | Alternative units in which initiative is reported (if not line miles); still required to report line miles | Comments | 2020 | 2020 | 2020 | 2020 | 2021 | 2021 | 2021 | 2021 | 2022 | 2022 | 2022 | 2022
Other | Risk Assessment & Mapping | 7.3.1.1. | A summarized risk map that shows the overall ignition probability and estimated wildfire consequence along the electric lines and equipment | [14 empty] | 0 | 186000 | 0 | 0 | 0 | 186000 | 0 | 0 | 0 | 186000 | 0 | 0
Other | Risk Assessment & Mapping | 7.3.1.2. | Climate-driven risk map and modelling based on various relevant weather scenarios | [14 empty] | 0 |  | 0 | 0 |  |  | 0 | 0 |  |  | 0 | 0
Other | Risk Assessment & Mapping | 7.3.1.3. | Ignition probability mapping showing the probability of ignition along the electric lines and equipment | [14 empty] | 0 |  | 0 | 0 |  |  | 0 | 0 |  |  | 0 | 0
Other | Risk Assessment & Mapping | 7.3.1.4. | Initiative mapping and estimation of wildfire and PSPS risk-reduction impact | [14 empty] | 0 |  | 0 | 0 |  |  | 0 | 0 |  |  | 0 | 0
Other | Risk Assessment & Mapping | 7.3.1.5. | Match drop simulations showing the potential wildfire consequence of ignitions that occur along the electric lines and equipment | [13 empty] | not financial: roll costs from 5.3.1.6 into this activiity
Other | Situational Awareness & Forecasting | 7.3.2.1. | Advanced weather monitoring and weather stations | [13 empty] | Includes installation of new (CAPEX)as well as annual calibration and maintenance of existing (OPEX) | 170217.63 | 43797 |  | 9 | 190000 | 43200 |  | 20 | 220000 | 75600 | 14
Other | Situational Awareness & Forecasting | 7.3.2.2. | Continuous monitoring sensors | [17 empty] | 10 |  |  |  | 22 |  |  |  | 14
Other | Situational Awareness & Forecasting | 7.3.2.3. | Fault indicators for detecting faults on electric lines and equipment | [13 empty] | Capital
Other | Situational Awareness & Forecasting | 7.3.2.4. | Forecast of a fire risk index, fire potential index, or similar | [14 empty] | 0
Other | Situational Awareness & Forecasting | 7.3.2.5. | Personnel monitoring areas of electric lines and equipment in elevated fire risk conditions | [14 empty] | 0 | 975913 | 0 | 0 | 0 | 0 | 0 | 0 | 0 | 0 | 0 | 0
Other | Situational Awareness & Forecasting | 7.3.2.6. | Weather forecasting and estimating impacts on electric lines and equipment | [13 empty] | REAX | 0 | 19196 | 0 | 0 |  |  | 0 | 0 |  |  | 0 | 0
Grid hardening | Grid Design & System Hardening | 7.3.3.1. | Capacitor maintenance and replacement program | Equipment failure | Equipment failure | 2019 |  |  |  |  | 2019 GRC | Not new - Standard Operation | Meets | GO95; GO165 | Detailed inspections of distribution electric lines and equipment |  | This is a components of the detailed inspection program
Grid hardening | Grid Design & System Hardening | 7.3.3.2. | Circuit breaker maintenance and installation to de-energize lines upon detecting a fault | Contact with vegetation | Other contact with object | 2019 |  |  |  |  | 2019 GRC | Not new - Standard Operation | Meets | GO95 |  |  | This is part of the company's standard breaker inspection and maintenance programs - UNITS are breakers | 52 | 96 | NA | 137 | 288 | 144 | NA | 137 | 258 | 144 | NA | 137
Grid hardening | Grid Design & System Hardening | 7.3.3.3. | Covered conductor installation | [14 empty] | 4324197 |  | 1.4 | 1.4 | 15014206 |  | 81.22 |  | 11580000 |  | 49.75
Grid hardening | Grid Design & System Hardening | 7.3.3.4. | Covered conductor maintenance | [13 empty] | none
Grid hardening | Grid Design & System Hardening | 7.3.3.5. | Crossarm maintenance, repair, and replacement | [13 empty] | This is only activity reclassed from expense to capital. Crossarms replaced as part of other capital work are not reflected here. | 272000 | 0 | 0 | 136 | 272000 | 0 | 0 | 136 | 272000 | 0 | 0 | 136
Grid hardening | Grid Design & System Hardening | 7.3.3.6. | Distribution pole replacement and reinforcement, including with composite poles | Contact with vegetation | Other contact with object | [11 empty] | Proactive Stand-Alone Pole Replacment Program (Augmented Operations - capital) | 244441 |  |  | 29 | 1897513 |  |  | 128 | 2950779 |  |  | 272
Grid hardening | Grid Design & System Hardening | 7.3.3.7. | Expulsion fuse replacement | [13 empty] | Program being done on new and replacement projects
Grid hardening | Grid Design & System Hardening | 7.3.3.8. | Grid topology improvements to mitigate or reduce PSPS events | PSPS - for sectionalization, etc. | PSPS - for sectionalization, etc. | 2021 |  |  |  |  | 2020 WMP | 2019 WMP Memorandum Account | Exceeds |  |  |  |  | 0 | 0 |  |  | 0 | 0 |  |  | 0 | 0
Grid hardening | Grid Design & System Hardening | 7.3.3.9. | Installation of system automation equipment | [14 empty] | 3947681 |  |  | 28 | 2062125 |  |  | 27 | 500000.001 |  |  | 3
Grid hardening | Grid Design & System Hardening | 7.3.3.10. | Maintenance, repair, and replacement of connectors, including hotline clamps | [13 empty] | not incremental
Grid hardening | Grid Design & System Hardening | 7.3.3.11. | Mitigation of impact on customers and other residents affected during PSPS event | [13 empty] | not financial
Grid hardening | Grid Design & System Hardening | 7.3.3.12. | Other corrective action | [13 empty] | Units reflect scope; Work in 2021-2022 is coincident with covered conductor program so no incremental costs will be incurred. Incremental costs possible in 2023. | 0 | 0 | 0 | 0 | 0 | 0 | 3.78 | 0 | 0 | 0 | 2.65 | 0
Grid hardening | Grid Design & System Hardening | 7.3.3.13. | Pole loading infrastructure hardening and replacement program based on pole loading assessment program | Contact with vegetation | Other contact with object | 2020 |  |  |  |  | 2020 WMP | 2019 WMP Memorandum Account | Exceeds |  |  |  | Pilot project still under evaluation. Future expansion TBD but likely in 2021/2022. | 0 | 0 | 0 | NA | 100 | 0 | 23 | NA | 250 | 0 | 50 | NA
Grid hardening | Grid Design & System Hardening | 7.3.3.14. | Transformers maintenance and replacement | Equipment failure | Equipment failure | 2019 |  |  |  |  | 2019 GRC | Not new - Standard Operation | Meets | GO95; GO165 | Detailed inspections of distribution electric lines and equipment |  | This is a component of the company's detailed inspection program
Grid hardening | Grid Design & System Hardening | 7.3.3.15. | Transmission tower maintenance and replacement | Equipment failure | Equipment failure | 2019 |  |  |  |  | 2019 GRC | Not new - Standard Operation | Meets | GO95; GO165 | Detailed inspections of transmission electric lines and equipment
Grid hardening | Grid Design & System Hardening | 7.3.3.16. | Undergrounding of electric lines and/or equipment | [13 empty] | capital
Grid hardening | Grid Design & System Hardening | 7.3.3.17. | Updates to grid topology to minimize risk of ignition in HFTDs | [13 empty] | not financial
Asset inspection | Asset Management & Inspections | 7.3.4.1. | Detailed inspections of distribution electric lines and equipment | [14 empty] | 0 | 211332 | 0 | 10155 | 0 | 167848 | 0 | 9213 | 0 | 190000 | 0 | 9500
Asset inspection | Asset Management & Inspections | 7.3.4.2. | Detailed inspections of transmission electric lines and equipment | [14 empty] | 0 | 51007 | 0 | 1188 | 0 | 27808 | 0 | 666 | 0 | 50000 | 0 | 1188
Asset inspection | Asset Management & Inspections | 7.3.4.3. | Improvement of inspections | [13 empty] | not financial
Asset inspection | Asset Management & Inspections | 7.3.4.4. | Infrared inspections of distribution electric lines and equipment | [13 empty] | expense
Asset inspection | Asset Management & Inspections | 7.3.4.5. | Infrared inspections of transmission electric lines and equipment | Equipment failure | Contact with vegetation | 2019 |  |  |  |  | 2020 WMP | 2019 WMP Memorandum Account | Exceeds |  |  |  | Pilot Project Continuation | 0 | 167 | 866 | NA | 0 | 80 | 700 | NA | 0 | 80 | 700 | NA
Asset inspection | Asset Management & Inspections | 7.3.4.6. | Intrusive pole inspections | [14 empty] | 0 | 109006 | 0 | 3208 | 0 | 149968 | 0 | 2668 | 0 | 110000 | 0 | 3245
Asset inspection | Asset Management & Inspections | 7.3.4.7. | LiDAR inspections of distribution electric lines and equipment | [13 empty] | CA DIST LIDAR MAP VEG CLEARANCE | 0 | 0 | 0 | 0 |  |  | 0 | 0 |  |  | 0 | 0
Asset inspection | Asset Management & Inspections | 7.3.4.8. | LiDAR inspections of transmission electric lines and equipment | [13 empty] | CA XMSN LIDAR MAP VEG CLEARANCE | 0 | 9274 | 0 | 0 |  |  | 0 | 0 |  |  | 0 | 0
Asset inspection | Asset Management & Inspections | 7.3.4.9. | Other discretionary inspection of distribution electric lines and equipment, beyond inspections mandated by rules and regulations | [13 empty] | ?
Asset inspection | Asset Management & Inspections | 7.3.4.10. | Other discretionary inspection of transmission electric lines and | [13 empty] | ?
Asset inspection | Asset Management & Inspections | 7.3.4.11. | Patrol inspections of distribution electric lines and equipment | [14 empty] | 0 | 181456 | 0 | 46281 | 0 | 247149 | 0 | 50603 | 0 | 185000 | 0 | 46281
Asset inspection | Asset Management & Inspections | 7.3.4.12. | Patrol inspections of transmission electric lines and equipment | [14 empty] | 0 | 77286 | 0 | 1654 | 0 | 3465 | 0 | 98 | 0 | 75000 | 0 | 1654
Asset inspection | Asset Management & Inspections | 7.3.4.13. | Pole loading assessment program to determine safety factor | [13 empty] | ?
Asset inspection | Asset Management & Inspections | 7.3.4.14. | Quality assurance / quality control of inspections | Equipment failure | Contact with vegetation | 2019 |  |  |  |  | 2019 GRC | Not new - Standard Operation | Meets - Enables Compliance with Regulation | GO95; GO165 |  |  | Standard QA/QC process improvement | 0 | 36 |  |  | 0 | 36 |  | 11485 | 0 | 36
Asset inspection | Asset Management & Inspections | 7.3.4.15. | Substation inspections | [13 empty] | Distribution and transmission | 0 | 163090 | 0 | 444 | 0 | 163544 | 0 | 444 | 0 | 165000 | 0 | 444
Vegetation management project | Vegetation Management & Inspections | 7.3.5.1. | Additional efforts to manage community and environmental impacts | [13 empty] | General Operations | 0 | 0 |  |  | 0 |  |  |  | 0
Vegetation inspection | Vegetation Management & Inspections | 7.3.5.2. | Detailed inspections of vegetation around distribution electric lines and equipment | [9 empty] | In compliance | GO 95; GO 174 |  |  | General operations | 0 |  | 909 |  | 0 | 293679 | 1380 |  | 0 | 300000 | 1157
Vegetation inspection | Vegetation Management & Inspections | 7.3.5.3. | Detailed inspections of vegetation around transmission electric lines and equipment | [9 empty] | In compliance | GO 95; GO 174 |  |  | General operations | 0 |  | 185 |  | 0 | 0 | 181 |  | 0 | 0
Vegetation management project | Vegetation Management & Inspections | 7.3.5.4. | Emergency response vegetation management due to red flag warning or other urgent conditions | [13 empty] | General operations expense
Vegetation management project | Vegetation Management & Inspections | 7.3.5.5. | Fuel management and reduction of “slash” from vegetation management activities | Equipment failure |  | 2019 | [6 empty] | Exceeding compliance | PRC 4292 |  |  | Alternative unit is #poles cleared | 0 | 0 |  | 2164 | 0 |  |  | 3047 | 0 |  |  | 3047
Vegetation inspection | Vegetation Management & Inspections | 7.3.5.6. | Improvement of inspections | [13 empty] | Implemented process to ensure completion of activity milestones are completed and documented. Documentation includes work released and accepted by contractor, work completed and signed off by contractor, and audti findings have been addressed. | 0 | 0 |  |  | 0 |  |  |  | 0
Vegetation inspection | Vegetation Management & Inspections | 7.3.5.7. | LiDAR inspections of vegetation around distribution electric lines and equipment | [13 empty] | General operations same as 5.3.4.7
Vegetation inspection | Vegetation Management & Inspections | 7.3.5.8. | LiDAR inspections of vegetation around transmission electric lines and equipment | [13 empty] | General opertations same as 5.3.4.8
Vegetation inspection | Vegetation Management & Inspections | 7.3.5.9. | Other discretionary inspections of vegetation around distribution electric lines and equipment | [13 empty] | ?
Vegetation inspection | Vegetation Management & Inspections | 7.3.5.10. | Other discretionary inspections of vegetation around transmission electric lines and equipment | [13 empty] | ?
Vegetation inspection | Vegetation Management & Inspections | 7.3.5.11. | Patrol inspections of vegetation around distribution electric lines and equipment | Contact with vegetation |  | 2019 |  |  |  |  | 2020 WMP | [5 empty] | Annual inspection prior to fire season. This is incremental. not incremental |  | 299450 | 784 |  |  |  | 1369 |  |  |  | 1369
Vegetation inspection | Vegetation Management & Inspections | 7.3.5.12. | Patrol inspections of vegetation around transmission electric lines and equipment | Contact with vegetation |  | 2019 |  |  |  |  | 2020 WMP | [5 empty] | Annual inspection prior to fire season. This is incremental. not incremental |  |  | 323 |  |  |  | 348 |  |  |  | 348
Vegetation inspection | Vegetation Management & Inspections | 7.3.5.13. | Quality assurance / quality control of vegetation inspections | Contact with vegetation |  | 2019 |  |  |  |  | 2020 WMP | [5 empty] | Audits of annual corrective work conducted prior to fire season incremental to program audits | 0 | 0 | 1107 |  | 0 |  | 1717 |  | 0 |  | 1717
Vegetation management project | Vegetation Management & Inspections | 7.3.5.14. | Recruiting and training of vegetation management personnel | [13 empty] | General operations not financial
Vegetation management project | Vegetation Management & Inspections | 7.3.5.15. | Remediation of at-risk species | [13 empty] | General operations not incremental
Vegetation management project | Vegetation Management & Inspections | 7.3.5.16. | Removal and remediation of trees with strike potential to electric lines and equipment | [13 empty] | General operations not incremental
Vegetation inspection | Vegetation Management & Inspections | 7.3.5.17. | Substation inspection | [13 empty] | General operations not incremental
Vegetation management project | Vegetation Management & Inspections | 7.3.5.18. | Substation vegetation management | [13 empty] | General operations not incremental
Vegetation management project | Vegetation Management & Inspections | 7.3.5.19. | Vegetation inventory system | [13 empty] | ?
Vegetation management project | Vegetation Management & Inspections | 7.3.5.20 | Vegetation management to achieve clearances around electric lines and equipment | [14 empty] | 0 | 6699302 |  |  | 0 | 6561237 |  |  | 0 | 6600000
Other | Grid Operations & Operating Protocols | 7.3.6.1. | Automatic recloser operations | [13 empty] | Costs are captured within the overall PSPS event order structure
Other | Grid Operations & Operating Protocols | 7.3.6.2. | Crew-accompanying ignition prevention and suppression resources and services | [13 empty] | ?
Other | Grid Operations & Operating Protocols | 7.3.6.3. | Personnel work procedures and training in conditions of elevated fire risk | [13 empty] | Costs are captured within the overall PSPS event order structure
Other | Grid Operations & Operating Protocols | 7.3.6.4. | Protocols for PSPS re-energization | [13 empty] | Costs are captured within the overall PSPS event order structure
Other | Grid Operations & Operating Protocols | 7.3.6.5. | PSPS events and mitigation of PSPS impacts | [13 empty] | expense
Other | Grid Operations & Operating Protocols | 7.3.6.6. | Stationed and on-call ignition prevention and suppression resources and services | [13 empty] | Costs are captured within the overall PSPS event order structure | [11 empty] | 0
Other | Data Governance | 7.3.7.1. | Centralized repository for data | [14 empty] | 0 | 181000 | 0 | 0 | 0 | 181000 | 0 | 0 | 0 | 181000 | 0 | 0
Other | Data Governance | 7.3.7.2. | Collaborative research on utility ignition and/or wildfire | [14 empty] | 0 | 0 | 0 | 0 | 0 | 45250 | 0 | 0 | 0 | 45250 | 0 | 0
Other | Data Governance | 7.3.7.3. | Documentation and disclosure of wildfire-related data and algorithms | [14 empty] | 0 | 0 | 0 | 0 | 0 | 45250 | 0 | 0 | 0 | 45250 | 0 | 0
Other | Data Governance | 7.3.7.4. | Tracking and analysis of near miss data | [14 empty] | 0 | 0 | 0 | 0 | 0 | 45250 | 0 | 0 | 0 | 45250 | 0
Other | Resource Allocation Methodology | 7.3.8.1. | Allocation methodology development and application | [13 empty] | ?
Other | Resource Allocation Methodology | 7.3.8.2. | Risk reduction scenario development and analysis | [13 empty] | ?
Other | Resource Allocation Methodology | 7.3.8.3. | Risk spend efficiency analysis | [13 empty] | ?
Other | Emergency Planning & Preparedness | 7.3.9.1. | Adequate and trained workforce for service restoration
Other | Emergency Planning & Preparedness | 7.3.9.2. | Community outreach, public awareness, and communications efforts
Other | Emergency Planning & Preparedness | 7.3.9.3 | Customer support in emergencies
Other | Emergency Planning & Preparedness | 7.3.9.4. | Disaster and emergency preparedness plan
Other | Emergency Planning & Preparedness | 7.3.9.5. | Preparedness and planning for service restoration
Other | Emergency Planning & Preparedness | 7.3.9.6. | Protocols in place to learn from wildfire events
Other | Stakeholder Cooperation & Community Engagement | 7.3.10.1 | Community engagement | [15 empty] | 36474 |  |  |  | 72948 |  |  |  | 72948 |  | 0
Other | Stakeholder Cooperation & Community Engagement | 7.3.10.2 | Cooperation and best practice sharing with agencies outside CA | [14 empty] | 0 |  | 0 | 0 |  |  | 0 | 0 |  |  | 0
Other | Stakeholder Cooperation & Community Engagement | 7.3.10.3 | Cooperation with suppression agencies
Other | Stakeholder Cooperation & Community Engagement | 7.3.10.4 | Forest service and fuel reduction cooperation and joint roadmap | Contact with vegetation | [12 empty] | There are no planned fuels reduction projects with USFS. | 0 | 0 |  |  | 0 |  |  |  | 0