## Quarterly Submission Guide
| Yes | No | <-- for dropdowns
Wildfire Safety Division Attachment 2.3
Wildifire Mitigation Plan Quarterly report - non-spatial data template
Resolution WSD-011 Attachment 2.3
Instructions for use |  |  |  | Relevant options for mitigations table: Table 12
1 | Fill out the tan cells (color represented here) starting with the cell below (D17: Utility). The Utility name will populate the Table tabs to follow. Date modified will vary by table.
2 | Cells will only accept valid entries. For most cells, this is positive numbers
3 | For each Table tab, after a modification is made, denote the date of the change in cell C4 for each Table tab. |  |  |  | Initiative categories | WMP Maturity model Categories | Driver options
4 | Some columns have an additional header in row 5 to serve as clarification for several columns. With the exception of projected data, row 5 will be highlighted in blue (color represented here) |  |  |  | Vegetation inspection | Risk Assessment & Mapping | 1. Ignitions | Contact with vegetation
5 | Some required metrics are future projections. For these, row 5, above the projections will be highlighted light green (color represented here) |  |  |  | Vegetation management project | Situational Awareness & Forecasting |  | Other contact with object
| In future submissions, report updated projected numbers if / when projections have changed, and report actuals once the quarter / year has passed. |  |  |  | Asset inspection | Grid Design & System Hardening |  | Equipment failure
6 | For data required annually rather than quarterly (see Tables 7.3 - 10), report for entire year even if part of the year is projected. Once year has passed, update cell with actuals |  |  |  | Grid hardening | Asset Management & Inspections |  | Wire-to-wire contact
7 | Some tables will have additional instructions provided in a Notes box located in cells D2 - D4 |  |  |  | Other | Vegetation Management & Inspections |  | Contamination
| Notes will explain terms, signal where projections are required, and provide other useful information. |  |  |  |  | Grid Operations & Operating Protocols |  | Vandalism / Theft
8 | For the initial quarterly submission, utilities are required to submit data on annual metrics for 2015 - 2020, which should represent the most updated data from the 2020 WMP for years 2015-2019 |  |  |  |  | Data Governance | 2. PSPS | PSPS - for sectionalization, etc.
* | Do not add or manipulate the template for any of the tabs |  |  |  |  | Resource Allocation Methodology
Emergency Planning & Preparedness
Update the below table to establish which year, quarter of the WMP cycle this submission this represents. | [5 empty] | Stakeholder Cooperation & Community Engagement
Utility |  | Liberty
First year of 3-year WMP cycle |  | 2020
Submission year |  | 2021
Submission quarter |  | Q3
Date Modified |  | 2021-11-01

## Table 1
Utility | Liberty | Notes:
Table No. | 1 | Transmission lines refer to all lines at or above 65kV, and distribution lines refer to all lines below 65kV.
Date Modified | 2021-11-01
Note: These columns are placeholders for future QR submissions.
Table 1: Recent performance on progress metrics | [7 empty] | 1 | 2 | 3 | 4 | 1 | 2 | 3 | 4 | 1 | 2 | 3 | 4
Metric type | # | Progress metric name | 2015 | 2016 | 2017 | 2018 | 2019 | 2020 | 2020 | 2020 | 2020 | 2021 | 2021 | 2021 | 2021 | 2022 | 2022 | 2022 | 2022 | Unit(s) | Comments
1. Grid condition findings from inspection - Distribution lines in HFTD | 1.a. | Number of circuit miles inspected from patrol inspections in HFTD - Distribution lines | 0 | 0 | 0 | 0 | 0 | 1: 0; 2: 0; 3: 0; 4: 0; Note: These columns are placeholders for future QR submissions. 1: 0; Note: These columns are placeholders for future QR submissions. 2: 0; Note: These columns are placeholders for future QR submissions. 3: 0 | # circuit miles
| 1.b. | Number of circuit miles inspected from detailed inspections in HFTD - Distribution lines | 16 | 140 | 392 | 80.9 | 51.4 | 1: 0; 2: 361; 3: 457.7; 4: 163; Note: These columns are placeholders for future QR submissions. 1: 0; Note: These columns are placeholders for future QR submissions. 2: 67; Note: These columns are placeholders for future QR submissions. 3: 0 | # circuit miles
| 1.c. | Number of circuit miles inspected from other inspections (list types of "other" inspections in comments) in HFTD - Distribution lines | 0 | 0 | 0 | 0 | 0 | 1: 0; 2: 0; 3: 0; 4: 0; Note: These columns are placeholders for future QR submissions. 1: 0; Note: These columns are placeholders for future QR submissions. 2: 0; Note: These columns are placeholders for future QR submissions. 3: 0 | # circuit miles
| 1.d. | Level 1 findings in HFTD for patrol inspections - Distribution lines | 0 | 0 | 0 | 0 | 0 | 1: 0; 2: 0; 3: 0; 4: 0; Note: These columns are placeholders for future QR submissions. 1: 0; Note: These columns are placeholders for future QR submissions. 2: 0; Note: These columns are placeholders for future QR submissions. 3: 0 | # findings
| 1.e. | Level 1 findings in HFTD for detailed inspections - Distribution lines | 0 | 0 | 3 | 0 | 0 | 1: 0; 2: 19; 3: 37; 4: 0; Note: These columns are placeholders for future QR submissions. 1: 0; Note: These columns are placeholders for future QR submissions. 2: 1; Note: These columns are placeholders for future QR submissions. 3: 0 | # findings
| 1.f. | Level 1 findings in HFTD for other inspections (list types of "other" inspections in comments) - Distribution lines | 0 | 0 | 0 | 0 | 0 | 1: 0; 2: 0; 3: 0; 4: 0; Note: These columns are placeholders for future QR submissions. 1: 0; Note: These columns are placeholders for future QR submissions. 2: 0; Note: These columns are placeholders for future QR submissions. 3: 0 | # findings
| 1.g. | Level 2 findings in HFTD for patrol inspections - Distribution lines | 0 | 0 | 0 | 0 | 0 | 1: 0; 2: 0; 3: 0; 4: 0; Note: These columns are placeholders for future QR submissions. 1: 0; Note: These columns are placeholders for future QR submissions. 2: 0; Note: These columns are placeholders for future QR submissions. 3: 0 | # findings
| 1.h. | Level 2 findings in HFTD for detailed inspections - Distribution lines | 0 | 98 | 17 | 8 | 43 | 1: 0; 2: 316; 3: 1102; 4: 7; Note: These columns are placeholders for future QR submissions. 1: 0; Note: These columns are placeholders for future QR submissions. 2: 7; Note: These columns are placeholders for future QR submissions. 3: 0 | # findings
| 1.i. | Level 2 findings in HFTD for other inspections (list types of "other" inspections in comments) - Distribution lines | 0 | 0 | 0 | 0 | 0 | 1: 0; 2: 0; 3: 0; 4: 0; Note: These columns are placeholders for future QR submissions. 1: 0; Note: These columns are placeholders for future QR submissions. 2: 0; Note: These columns are placeholders for future QR submissions. 3: 0 | # findings
| 1.j. | Level 3 findings in HFTD for patrol inspections - Distribution lines | 0 | 0 | 0 | 0 | 0 | 1: 0; 2: 0; 3: 0; 4: 0; Note: These columns are placeholders for future QR submissions. 1: 0; Note: These columns are placeholders for future QR submissions. 2: 0; Note: These columns are placeholders for future QR submissions. 3: 0 | # findings
| 1.k. | Level 3 findings in HFTD for detailed inspections - Distribution lines | 148 | 728 | 2375 | 523 | 776 | 1: 0; 2: 2895; 3: 7020; 4: 171; Note: These columns are placeholders for future QR submissions. 1: 0; Note: These columns are placeholders for future QR submissions. 2: 83; Note: These columns are placeholders for future QR submissions. 3: 0 | # findings
| 1.l. | Level 3 findings in HFTD for other inspections (list types of "other" inspections in comments) - Distribution lines | 0 | 0 | 0 | 0 | 0 | 1: 0; 2: 0; 3: 0; 4: 0; Note: These columns are placeholders for future QR submissions. 1: 0; Note: These columns are placeholders for future QR submissions. 2: 0; Note: These columns are placeholders for future QR submissions. 3: 0 | # findings
1. Grid condition findings from inspection - Distribution lines total | 1.a.ii. | Number of total circuit miles inspected from patrol inspections - Distribution lines | 0 | 0 | 0 | 0 | 0 | 1: 0; 2: 0; 3: 0; 4: 0; Note: These columns are placeholders for future QR submissions. 1: 0; Note: These columns are placeholders for future QR submissions. 2: 0; Note: These columns are placeholders for future QR submissions. 3: 0 | # circuit miles
| 1.b.ii. | Number of total circuit miles inspected from detailed inspections - Distribution lines | 16 | 140 | 392 | 80.9 | 51.4 | 1: 0; 2: 361; 3: 457.7; 4: 163; Note: These columns are placeholders for future QR submissions. 1: 0; Note: These columns are placeholders for future QR submissions. 2: 67; Note: These columns are placeholders for future QR submissions. 3: 0 | # circuit miles
| 1.c.ii. | Number of total circuit miles inspected from other inspections (list types of "other" inspections in comments) - Distribution lines | 0 | 0 | 0 | 0 | 0 | 1: 0; 2: 0; 3: 0; 4: 0; Note: These columns are placeholders for future QR submissions. 1: 0; Note: These columns are placeholders for future QR submissions. 2: 0; Note: These columns are placeholders for future QR submissions. 3: 0 | # circuit miles
| 1.d.ii. | Level 1 findings for patrol inspections - Distribution lines | 0 | 0 | 0 | 0 | 0 | 1: 0; 2: 0; 3: 0; 4: 0; Note: These columns are placeholders for future QR submissions. 1: 0; Note: These columns are placeholders for future QR submissions. 2: 0; Note: These columns are placeholders for future QR submissions. 3: 0 | # findings
| 1.e.ii. | Level 1 findings for detailed inspections - Distribution lines | 0 | 0 | 3 | 0 | 0 | 1: 0; 2: 19; 3: 37; 4: 0; Note: These columns are placeholders for future QR submissions. 1: 0; Note: These columns are placeholders for future QR submissions. 2: 1; Note: These columns are placeholders for future QR submissions. 3: 0 | # findings
| 1.f.ii. | Level 1 findings for other inspections (list types of "other" inspections in comments) - Distribution lines | 0 | 0 | 0 | 0 | 0 | 1: 0; 2: 0; 3: 0; 4: 0; Note: These columns are placeholders for future QR submissions. 1: 0; Note: These columns are placeholders for future QR submissions. 2: 0; Note: These columns are placeholders for future QR submissions. 3: 0 | # findings
| 1.g.ii. | Level 2 findings for patrol inspections - Distribution lines | 0 | 0 | 0 | 0 | 0 | 1: 0; 2: 0; 3: 0; 4: 0; Note: These columns are placeholders for future QR submissions. 1: 0; Note: These columns are placeholders for future QR submissions. 2: 0; Note: These columns are placeholders for future QR submissions. 3: 0 | # findings
| 1.h.ii. | Level 2 findings for detailed inspections - Distribution lines | 0 | 98 | 17 | 8 | 43 | 1: 0; 2: 316; 3: 1102; 4: 7; Note: These columns are placeholders for future QR submissions. 1: 0; Note: These columns are placeholders for future QR submissions. 2: 7; Note: These columns are placeholders for future QR submissions. 3: 0 | # findings
| 1.i.ii. | Level 2 findings for other inspections (list types of "other" inspections in comments) - Distribution lines | 0 | 0 | 0 | 0 | 0 | 1: 0; 2: 0; 3: 0; 4: 0; Note: These columns are placeholders for future QR submissions. 1: 0; Note: These columns are placeholders for future QR submissions. 2: 0; Note: These columns are placeholders for future QR submissions. 3: 0 | # findings
| 1.j.ii. | Level 3 findings for patrol inspections - Distribution lines | 0 | 0 | 0 | 0 | 0 | 1: 0; 2: 0; 3: 0; 4: 0; Note: These columns are placeholders for future QR submissions. 1: 0; Note: These columns are placeholders for future QR submissions. 2: 0; Note: These columns are placeholders for future QR submissions. 3: 0 | # findings
| 1.k.ii. | Level 3 findings for detailed inspections - Distribution lines | 148 | 728 | 2375 | 523 | 776 | 1: 0; 2: 2895; 3: 7020; 4: 171; Note: These columns are placeholders for future QR submissions. 1: 0; Note: These columns are placeholders for future QR submissions. 2: 83; Note: These columns are placeholders for future QR submissions. 3: 0 | # findings
| 1.l.ii. | Level 3 findings for other inspections (list types of "other" inspections in comments) - Distribution lines | 0 | 0 | 0 | 0 | 0 | 1: 0; 2: 0; 3: 0; 4: 0; Note: These columns are placeholders for future QR submissions. 1: 0; Note: These columns are placeholders for future QR submissions. 2: 0; Note: These columns are placeholders for future QR submissions. 3: 0 | # findings
1. Grid condition findings from inspection - Transmission lines in HFTD | 1.a.iii. | Number of circuit miles inspected from patrol inspections in HFTD - Transmission lines | 0 | 0 | 0 | 0 | 0 | 1: 0; 2: 0; 3: 0; 4: 0; Note: These columns are placeholders for future QR submissions. 1: 0; Note: These columns are placeholders for future QR submissions. 2: 0; Note: These columns are placeholders for future QR submissions. 3: 0 | # circuit miles
| 1.b.iii. | Number of circuit miles inspected from detailed inspections in HFTD - Transmission lines | 0 | 0 | 47.7 | 14.5 | 0 | 1: 0; 2: 6.4; 3: 17.1; 4: 17.28; Note: These columns are placeholders for future QR submissions. 1: 0; Note: These columns are placeholders for future QR submissions. 2: 0; Note: These columns are placeholders for future QR submissions. 3: 0 | # circuit miles
| 1.c.iii. | Number of circuit miles inspected from other inspections (list types of "other" inspections in comments) in HFTD - Transmission lines | 0 | 0 | 0 | 0 | 0 | 1: 0; 2: 0; 3: 0; 4: 0; Note: These columns are placeholders for future QR submissions. 1: 0; Note: These columns are placeholders for future QR submissions. 2: 0; Note: These columns are placeholders for future QR submissions. 3: 0 | # circuit miles
| 1.d.iii. | Level 1 findings in HFTD for patrol inspections - Transmission lines | 0 | 0 | 0 | 0 | 0 | 1: 0; 2: 0; 3: 0; 4: 0; Note: These columns are placeholders for future QR submissions. 1: 0; Note: These columns are placeholders for future QR submissions. 2: 0; Note: These columns are placeholders for future QR submissions. 3: 0 | # findings
| 1.e.iii. | Level 1 findings in HFTD for detailed inspections - Transmission lines | 0 | 0 | 0 | 0 | 0 | 1: 0; 2: 2; 3: 0; 4: 0; Note: These columns are placeholders for future QR submissions. 1: 0; Note: These columns are placeholders for future QR submissions. 2: 0; Note: These columns are placeholders for future QR submissions. 3: 0 | # findings
| 1.f.iii. | Level 1 findings in HFTD for other inspections (list types of "other" inspections in comments) - Transmission lines | 0 | 0 | 0 | 0 | 0 | 1: 0; 2: 0; 3: 0; 4: 0; Note: These columns are placeholders for future QR submissions. 1: 0; Note: These columns are placeholders for future QR submissions. 2: 0; Note: These columns are placeholders for future QR submissions. 3: 0 | # findings
| 1.g.iii. | Level 2 findings in HFTD for patrol inspections - Transmission lines | 0 | 0 | 0 | 0 | 0 | 1: 0; 2: 0; 3: 0; 4: 0; Note: These columns are placeholders for future QR submissions. 1: 0; Note: These columns are placeholders for future QR submissions. 2: 0; Note: These columns are placeholders for future QR submissions. 3: 0 | # findings
| 1.h.iii. | Level 2 findings in HFTD for detailed inspections - Transmission lines | 0 | 0 | 0 | 0 | 0 | 1: 0; 2: 0; 3: 1; 4: 0; Note: These columns are placeholders for future QR submissions. 1: 0; Note: These columns are placeholders for future QR submissions. 2: 0; Note: These columns are placeholders for future QR submissions. 3: 0 | # findings
| 1.i.iii. | Level 2 findings in HFTD for other inspections (list types of "other" inspections in comments) - Transmission lines | 0 | 0 | 0 | 0 | 0 | 1: 0; 2: 0; 3: 0; 4: 0; Note: These columns are placeholders for future QR submissions. 1: 0; Note: These columns are placeholders for future QR submissions. 2: 0; Note: These columns are placeholders for future QR submissions. 3: 0 | # findings
| 1.j.iii. | Level 3 findings in HFTD for patrol inspections - Transmission lines | 0 | 0 | 0 | 0 | 0 | 1: 0; 2: 0; 3: 0; 4: 0; Note: These columns are placeholders for future QR submissions. 1: 0; Note: These columns are placeholders for future QR submissions. 2: 0; Note: These columns are placeholders for future QR submissions. 3: 0 | # findings
| 1.k.iii. | Level 3 findings in HFTD for detailed inspections - Transmission lines | 0 | 0 | 386 | 152 | 0 | 1: 0; 2: 0; 3: 7; 4: 19; Note: These columns are placeholders for future QR submissions. 1: 0; Note: These columns are placeholders for future QR submissions. 2: 0; Note: These columns are placeholders for future QR submissions. 3: 0 | # findings
| 1.l.iii. | Level 3 findings in HFTD for other inspections (list types of "other" inspections in comments) - Distribution lines | 0 | 0 | 0 | 0 | 0 | 1: 0; 2: 0; 3: 0; 4: 0; Note: These columns are placeholders for future QR submissions. 1: 0; Note: These columns are placeholders for future QR submissions. 2: 0; Note: These columns are placeholders for future QR submissions. 3: 0 | # findings
1. Grid condition findings from inspection - Transmission lines total | 1.a.iv. | Number of total circuit miles inspected from patrol inspections - Transmission lines | 0 | 0 | 0 | 0 | 0 | 1: 0; 2: 0; 3: 0; 4: 0; Note: These columns are placeholders for future QR submissions. 1: 0; Note: These columns are placeholders for future QR submissions. 2: 0; Note: These columns are placeholders for future QR submissions. 3: 0 | # circuit miles
| 1.b.iv. | Number of total circuit miles inspected from detailed inspections - Transmission lines | 0 | 0 | 47.7 | 14.5 | 0 | 1: 0; 2: 6.4; 3: 17.1; 4: 17.28; Note: These columns are placeholders for future QR submissions. 1: 0; Note: These columns are placeholders for future QR submissions. 2: 0; Note: These columns are placeholders for future QR submissions. 3: 0 | # circuit miles
| 1.c.iv. | Number of total circuit miles inspected from other inspections (list types of "other" inspections in comments) - Transmission lines | 0 | 0 | 0 | 0 | 0 | 1: 0; 2: 0; 3: 0; 4: 0; Note: These columns are placeholders for future QR submissions. 1: 0; Note: These columns are placeholders for future QR submissions. 2: 0; Note: These columns are placeholders for future QR submissions. 3: 0 | # circuit miles
| 1.d.iv. | Level 1 findings for patrol inspections - Transmission lines | 0 | 0 | 0 | 0 | 0 | 1: 0; 2: 0; 3: 0; 4: 0; Note: These columns are placeholders for future QR submissions. 1: 0; Note: These columns are placeholders for future QR submissions. 2: 0; Note: These columns are placeholders for future QR submissions. 3: 0 | # findings
| 1.e.iv. | Level 1 findings for detailed inspections - Transmission lines | 0 | 0 | 0 | 0 | 0 | 1: 0; 2: 2; 3: 0; 4: 0; Note: These columns are placeholders for future QR submissions. 1: 0; Note: These columns are placeholders for future QR submissions. 2: 0; Note: These columns are placeholders for future QR submissions. 3: 0 | # findings
| 1.f.iv. | Level 1 findings for other inspections (list types of "other" inspections in comments) - Transmission lines | 0 | 0 | 0 | 0 | 0 | 1: 0; 2: 0; 3: 0; 4: 0; Note: These columns are placeholders for future QR submissions. 1: 0; Note: These columns are placeholders for future QR submissions. 2: 0; Note: These columns are placeholders for future QR submissions. 3: 0 | # findings
| 1.g.iv. | Level 2 findings for patrol inspections - Transmission lines | 0 | 0 | 0 | 0 | 0 | 1: 0; 2: 0; 3: 0; 4: 0; Note: These columns are placeholders for future QR submissions. 1: 0; Note: These columns are placeholders for future QR submissions. 2: 0; Note: These columns are placeholders for future QR submissions. 3: 0 | # findings
| 1.h.iv. | Level 2 findings for detailed inspections - Transmission lines | 0 | 0 | 0 | 0 | 0 | 1: 0; 2: 0; 3: 1; 4: 0; Note: These columns are placeholders for future QR submissions. 1: 0; Note: These columns are placeholders for future QR submissions. 2: 0; Note: These columns are placeholders for future QR submissions. 3: 0 | # findings
| 1.i.iv. | Level 2 findings for other inspections (list types of "other" inspections in comments) - Transmission lines | 0 | 0 | 0 | 0 | 0 | 1: 0; 2: 0; 3: 0; 4: 0; Note: These columns are placeholders for future QR submissions. 1: 0; Note: These columns are placeholders for future QR submissions. 2: 0; Note: These columns are placeholders for future QR submissions. 3: 0 | # findings
| 1.j.iv. | Level 3 findings for patrol inspections - Transmission lines | 0 | 0 | 0 | 0 | 0 | 1: 0; 2: 0; 3: 0; 4: 0; Note: These columns are placeholders for future QR submissions. 1: 0; Note: These columns are placeholders for future QR submissions. 2: 0; Note: These columns are placeholders for future QR submissions. 3: 0 | # findings
| 1.k.iv. | Level 3 findings for detailed inspections - Transmission lines | 0 | 0 | 386 | 152 | 0 | 1: 0; 2: 0; 3: 7; 4: 19; Note: These columns are placeholders for future QR submissions. 1: 0; Note: These columns are placeholders for future QR submissions. 2: 0; Note: These columns are placeholders for future QR submissions. 3: 0 | # findings
| 1.l.iv. | Level 3 findings for other inspections (list types of "other" inspections in comments) - Transmission lines | 0 | 0 | 0 | 0 | 0 | 1: 0; 2: 0; 3: 0; 4: 0; Note: These columns are placeholders for future QR submissions. 1: 0; Note: These columns are placeholders for future QR submissions. 2: 0; Note: These columns are placeholders for future QR submissions. 3: 0 | # findings
2. Vegetation clearance findings from inspection - total | 2.a.i | Number of spans insepcted where at least some vegetation was found in non-compliant condition - total | 298 | 294 | 296 | 959 | 1352 | 1: 190; 2: 247; 3: 309; 4: 1051; Note: These columns are placeholders for future QR submissions. 1: 142; Note: These columns are placeholders for future QR submissions. 2: 154; Note: These columns are placeholders for future QR submissions. 3: 219 | # of spans inspected with noncompliant clearance based on applicable rules and regulations at the time of inspection
| 2.a.ii | Number of spans insepcted for vegetation compliance - total | 1940 | 1595 | 2072 | 11159 | 13938 | 1: 4467; 2: 4123; 3: 3890; 4: 13645; Note: These columns are placeholders for future QR submissions. 1: 4469; Note: These columns are placeholders for future QR submissions. 2: 3074; Note: These columns are placeholders for future QR submissions. 3: 3677 | # of spans inspected for vegetation compliance
2. Vegetation clearance findings from inspection - in HFTD | 2.b.i | Number of spans insepcted where at least some vegetation was found in non-compliant condition in HFTD | 298 | 294 | 296 | 959 | 1352 | 1: 190; 2: 247; 3: 309; 4: 1051; Note: These columns are placeholders for future QR submissions. 1: 142; Note: These columns are placeholders for future QR submissions. 2: 154; Note: These columns are placeholders for future QR submissions. 3: 219 | # of spans inspected with noncompliant clearance based on applicable rules and regulations at the time of inspection
| 2.b.ii | Number of spans insepcted for vegetation compliance in HFTD | 1940 | 1595 | 2072 | 11159 | 13938 | 1: 4467; 2: 4123; 3: 3890; 4: 13645; Note: These columns are placeholders for future QR submissions. 1: 4469; Note: These columns are placeholders for future QR submissions. 2: 3074; Note: These columns are placeholders for future QR submissions. 3: 3677 | # of spans inspected for vegetation compliance
3. Customer outreach metrics | 3.a. | # Customers in an evacuation zone for utility-ignited wildfire | [17 empty] | # customers (if customer was in an evacuation zone for multiple wildfires, count the customer for each relevant wildfire)
| Vegetation Management & Inspections | # Customers notified of evacuation orders | [17 empty] | # customers (count customer multiple times for each unique wildfire of which they were notified)
| 3.c. | % of customers notified of evacuation in evacuation zone of a utility-ignited wildfire | [17 empty] | Percentage of customers notified of evacuation

## Table 2
Utility | Liberty | Notes:
Table No. | 2 | Transmission lines refer to all lines at or above 65kV, and distribution lines refer to all lines below 65kV.
Date Modified | 2021-11-01
Note: These columns are placeholders for future QR submissions.
Table 2: Recent performance on outcome metrics | [7 empty] | 1 | 2 | 3 | 4 | 1 | 2 | 3 | 4 | 1 | 2 | 3 | 4
Metric type | # | Outcome metric name | 2015 | 2016 | 2017 | 2018 | 2019 | 2020 | 2020 | 2020 | 2020 | 2021 | 2021 | 2021 | 2021 | 2022 | 2022 | 2022 | 2022 | Unit(s) | Comments
1. Risk events | 1.a. | Number of all events with probability of ignition, including wires down, contacts with objects, line slap, events with evidence of heat generation, and other events that cause sparking or have the potential to cause ignition | 99 | 111 | 137 | 115 | 278 | 1: 22; 2: 17; 3: 31; 4: 54; Note: These columns are placeholders for future QR submissions. 1: 22; Note: These columns are placeholders for future QR submissions. 2: 19; Note: These columns are placeholders for future QR submissions. 3: 13 | Number per year
| 1.b. | Number of wires down (total) | 5 | 10 | 3 | 4 | 5 | 1: 2; 2: 1; 3: 2; 4: 1; Note: These columns are placeholders for future QR submissions. 1: 6; Note: These columns are placeholders for future QR submissions. 2: 3; Note: These columns are placeholders for future QR submissions. 3: 3 | Number of wires down per year
| 1.c. | Number of outage events not caused by contact with vegetation (total) | 16 | 10 | 19 | 5 | 25 | 1: 8; 2: 5; 3: 15; 4: 14; Note: These columns are placeholders for future QR submissions. 1: 72; Note: These columns are placeholders for future QR submissions. 2: 40; Note: These columns are placeholders for future QR submissions. 3: 55 | Number of outage events per year
| 1.d. | Number of outage events caused by contact with vegetation (total) | 21 | 17 | 15 | 14 | 35 | 1: 5; 2: 7; 3: 12; 4: 23; Note: These columns are placeholders for future QR submissions. 1: 9; Note: These columns are placeholders for future QR submissions. 2: 9; Note: These columns are placeholders for future QR submissions. 3: 3 | Number of outage events per year
2. Utility inspection findings - Distribution | 2.a. | Number of Level 1 findings (distribution - total) | 0 | 0 | 3 | 0 | 0 | 1: 0; 2: 19; 3: 37; 4: 0; Note: These columns are placeholders for future QR submissions. 1: 0; Note: These columns are placeholders for future QR submissions. 2: 1; Note: These columns are placeholders for future QR submissions. 3: 0 | # findings
| 2.b. | Number of Level 2 findings (distribution - total) | 0 | 98 | 17 | 8 | 43 | 1: 0; 2: 316; 3: 1102; 4: 7; Note: These columns are placeholders for future QR submissions. 1: 0; Note: These columns are placeholders for future QR submissions. 2: 7; Note: These columns are placeholders for future QR submissions. 3: 0 | # findings
| 2.c. | Number of Level 3 findings (distribution - total) | 148 | 728 | 2375 | 523 | 776 | 1: 0; 2: 2895; 3: 7020; 4: 171; Note: These columns are placeholders for future QR submissions. 1: 0; Note: These columns are placeholders for future QR submissions. 2: 83; Note: These columns are placeholders for future QR submissions. 3: 0 | # findings
| 2.d. | Number of distribution circuit miles inspected | 43 | 280 | 698.4 | 173.8 | 137.2 | 1: 0; 2: 740; 3: 1161.4; 4: 370.6; Note: These columns are placeholders for future QR submissions. 1: 0; Note: These columns are placeholders for future QR submissions. 2: 67; Note: These columns are placeholders for future QR submissions. 3: 0 | # circuit miles
2. Utility inspection findings - Transmission | 2.a.ii | Number of Level 1 findings (transmission - total) | 0 | 0 | 0 | 0 | 0 | 1: 0; 2: 2; 3: 0; 4: 0; Note: These columns are placeholders for future QR submissions. 1: 0; Note: These columns are placeholders for future QR submissions. 2: 0; Note: These columns are placeholders for future QR submissions. 3: 0 | # findings
| 2.b.ii | Number of Level 2 findings (transmission - total) | 0 | 0 | 0 | 0 | 0 | 1: 0; 2: 0; 3: 1; 4: 0; Note: These columns are placeholders for future QR submissions. 1: 0; Note: These columns are placeholders for future QR submissions. 2: 0; Note: These columns are placeholders for future QR submissions. 3: 0 | # findings
| 2.c.ii | Number of Level 3 findings (transmission - total) | 0 | 0 | 386 | 152 | 0 | 1: 0; 2: 0; 3: 7; 4: 19; Note: These columns are placeholders for future QR submissions. 1: 0; Note: These columns are placeholders for future QR submissions. 2: 0; Note: These columns are placeholders for future QR submissions. 3: 0 | # findings
| 2.d.ii | Number of transmission circuit miles inspected | 0 | 0 | 45.26 | 14.48 | 0 | 1: 0; 2: 6.4; 3: 17.1; 4: 17.28; Note: These columns are placeholders for future QR submissions. 1: 0; Note: These columns are placeholders for future QR submissions. 2: 0; Note: These columns are placeholders for future QR submissions. 3: 0 | # circuit miles
3. Utility ignited wildfire fatalities | 3.a. | Fatalities due to utility-ignited wildfire (total) | 0 | 0 | 0 | 0 | 0 | 1: 0; 2: 0; 3: 0; 4: 0; Note: These columns are placeholders for future QR submissions. 1: 0; Note: These columns are placeholders for future QR submissions. 2: 0; Note: These columns are placeholders for future QR submissions. 3: 0 | Number of fatalities per year
| 3.b. | Injuries due to utility-ignited wildfire (total) | 0 | 0 | 0 | 0 | 0 | 1: 0; 2: 0; 3: 0; 4: 0; Note: These columns are placeholders for future QR submissions. 1: 0; Note: These columns are placeholders for future QR submissions. 2: 0; Note: These columns are placeholders for future QR submissions. 3: 0 | Number of injuries per year
4. Value of assets destroyed by utility-ignited wildfire, listed by asset type | 4.a. | Value of assets destroyed by utility-ignited wildfire (total) | 0 | 315649.02 | 0 | 0 | 9855.29 | 1: 0; 2: 0; 3: 0; 4: 0; Note: These columns are placeholders for future QR submissions. 1: 0; Note: These columns are placeholders for future QR submissions. 2: 71000; Note: These columns are placeholders for future QR submissions. 3: 0 | Dollars of damage or destruction per year
5. Structures damaged or destroyed by utility-ignited wildfire | 5.a. | Number of structures destroyed by utility-ignited wildfire (total) | 0 | 18 | 0 | 0 | 0 | 1: 0; 2: 0; 3: 0; 4: 0; Note: These columns are placeholders for future QR submissions. 1: 0; Note: These columns are placeholders for future QR submissions. 2: 0; Note: These columns are placeholders for future QR submissions. 3: 0 | Number of structures destroyed per year
| 5.b. | Critical infrastructure damaged/destroyed by utility-ignited wildfire (total) | 0 | 0 | 0 | 0 | 0 | 1: 0; 2: 0; 3: 0; 4: 0; Note: These columns are placeholders for future QR submissions. 1: 0; Note: These columns are placeholders for future QR submissions. 2: 0; Note: These columns are placeholders for future QR submissions. 3: 0 | Number of critical infrastructure damaged/destroyed per year
6. Acreage burned by utility-ignited wildfire | 6.a. | Acreage burned by utility-ignited wildfire (total) | 10.25 | 196 | 0 | 0 | 0.5 | 1: 0; 2: 0; 3: 0; 4: 0; Note: These columns are placeholders for future QR submissions. 1: 0; Note: These columns are placeholders for future QR submissions. 2: 2.5; Note: These columns are placeholders for future QR submissions. 3: 0 | Acres burned per year
7. Number of utility wildfire ignitons | 7.a. | Number of ignitions (total) according to existing ignition data reporting requirement | 2 | 1 | 0 | 0 | 1 | 1: 0; 2: 0; 3: 0; 4: 2; Note: These columns are placeholders for future QR submissions. 1: 0; Note: These columns are placeholders for future QR submissions. 2: 1; Note: These columns are placeholders for future QR submissions. 3: 0 | Number per year
| 7.b. | Number of ignitions in HFTD (subtotal) | 2 | 1 | 0 | 0 | 1 | 1: 0; 2: 0; 3: 0; 4: 0; Note: These columns are placeholders for future QR submissions. 1: 0; Note: These columns are placeholders for future QR submissions. 2: 1; Note: These columns are placeholders for future QR submissions. 3: 0 | Number in HFTD per year
| 7.c. | Number of ignitions in HFTD Zone 1 | 0 | 0 | 0 | 0 | 0 | 1: 0; 2: 0; 3: 0; 4: 0; Note: These columns are placeholders for future QR submissions. 1: 0; Note: These columns are placeholders for future QR submissions. 2: 0; Note: These columns are placeholders for future QR submissions. 3: 0 | Number in HFTD Zone 1 per year
| 7.c.ii. | Number of ignitions in HFTD Tier 2 | 2 | 1 | 0 | 0 | 1 | 1: 0; 2: 0; 3: 0; 4: 2; Note: These columns are placeholders for future QR submissions. 1: 0; Note: These columns are placeholders for future QR submissions. 2: 1; Note: These columns are placeholders for future QR submissions. 3: 0 | Number in HFTD Tier 2 per year
| 7.c.iii. | Number of ignitions in HFTD Tier 3 | 0 | 0 | 0 | 0 | 0 | 1: 0; 2: 0; 3: 0; 4: 0; Note: These columns are placeholders for future QR submissions. 1: 0; Note: These columns are placeholders for future QR submissions. 2: 0; Note: These columns are placeholders for future QR submissions. 3: 0 | Number in HFTD Tier 3 per year
| 7.d. | Number of ignitions in non-HFTD (subtotal) | 0 | 0 | 0 | 0 | 0 | 1: 0; 2: 0; 3: 0; 4: 0; Note: These columns are placeholders for future QR submissions. 1: 0; Note: These columns are placeholders for future QR submissions. 2: 0; Note: These columns are placeholders for future QR submissions. 3: 0 | Number in non-HFTD per year
8. Fatalities resulting from utility wildfire mitigation initiatives | 8.a. | Fatalities due to utility wildfire mitigation activities (total) - "activities" defined as all activities accounted for in the 2020 WMP proposed WMP spend | 0 | 0 | 0 | 0 | 0 | 1: 0; 2: 0; 3: 0; 4: 0; Note: These columns are placeholders for future QR submissions. 1: 0; Note: These columns are placeholders for future QR submissions. 2: 0; Note: These columns are placeholders for future QR submissions. 3: 0 | Number of fatalities per year
9. OSHA-reportable injuries from utility wildfire mitigation initiatives | 9.a. | OSHA-reportable injuries due to utility wildfire mitigation activities (total) - "activities" defined as all activities accounted for in the 2020 WMP proposed WMP spend | 0 | 0 | 0 | 0 | 0 | 1: 0; 2: 0; 3: 0; 4: 0; Note: These columns are placeholders for future QR submissions. 1: 0; Note: These columns are placeholders for future QR submissions. 2: 0; Note: These columns are placeholders for future QR submissions. 3: 0 | Number of OSHA-reportable injuries per year
Vegetation Management & Inspections

## Table 3
Utility | Liberty
Table No. | 3
Date Modified | 2021-11-01
Note: These columns are placeholders for future QR submissions.
Table 3: List and description of additional metrics | [9 empty] | 1 | 2 | 3 | 4 | 1 | 2 | 3 | 4 | 1 | 2 | 3 | 4
Metric | Definition | Purpose | Assumptions made to connect metric to purpose | Third-party validation (if any) | 2015 | 2016 | 2017 | 2018 | 2019 | 2020 | 2020 | 2020 | 2020 | 2021 | 2021 | 2021 | 2021 | 2022 | 2022 | 2022 | 2022 | Unit(s) | Comments
Vegetation Management & Inspections

## Table 4
Utility | Liberty
Table No. | 4
Date Modified | 2021-11-01
Note: These columns are placeholders for future QR submissions.
Table 4: Fatalities due to utility wildfire mitigation initiatives | [7 empty] | 1 | 2 | 3 | 4 | 1 | 2 | 3 | 4 | 1 | 2 | 3 | 4
Metric type | # | Outcome metric name | 2015 | 2016 | 2017 | 2018 | 2019 | 2020 | 2020 | 2020 | 2020 | 2021 | 2021 | 2021 | 2021 | 2022 | 2022 | 2022 | 2022 | Unit(s) | Comments
1. Fatalities - Full-time Employee | 1.a. | Fatalities due to utility inspection - Full-time employee | 0 | 0 | 0 | 0 | 0 | 1: 0; 2: 0; 3: 0; 4: 0; Note: These columns are placeholders for future QR submissions. 1: 0; Note: These columns are placeholders for future QR submissions. 2: 0; Note: These columns are placeholders for future QR submissions. 3: 0 | # fatalities
| 1.b. | Fatalities due to vegetation management - Full-time employee | 0 | 0 | 0 | 0 | 0 | 1: 0; 2: 0; 3: 0; 4: 0; Note: These columns are placeholders for future QR submissions. 1: 0; Note: These columns are placeholders for future QR submissions. 2: 0; Note: These columns are placeholders for future QR submissions. 3: 0 | # fatalities
| 1.c. | Fatalities due to utility fuel management - Full-time employee | 0 | 0 | 0 | 0 | 0 | 1: 0; 2: 0; 3: 0; 4: 0; Note: These columns are placeholders for future QR submissions. 1: 0; Note: These columns are placeholders for future QR submissions. 2: 0; Note: These columns are placeholders for future QR submissions. 3: 0 | # fatalities
| 1.d. | Fatalities due to grid hardening - Full-time employee | 0 | 0 | 0 | 0 | 0 | 1: 0; 2: 0; 3: 0; 4: 0; Note: These columns are placeholders for future QR submissions. 1: 0; Note: These columns are placeholders for future QR submissions. 2: 0; Note: These columns are placeholders for future QR submissions. 3: 0 | # fatalities
| 1.e. | Fatalities due to other - Full-time employee | 0 | 0 | 0 | 0 | 0 | 1: 0; 2: 0; 3: 0; 4: 0; Note: These columns are placeholders for future QR submissions. 1: 0; Note: These columns are placeholders for future QR submissions. 2: 0; Note: These columns are placeholders for future QR submissions. 3: 0 | # fatalities
2. Fatalities - Contractor | 2.a. | Fatalities due to utility inspection - Contractor | 0 | 0 | 0 | 0 | 0 | 1: 0; 2: 0; 3: 0; 4: 0; Note: These columns are placeholders for future QR submissions. 1: 0; Note: These columns are placeholders for future QR submissions. 2: 0; Note: These columns are placeholders for future QR submissions. 3: 0 | # fatalities
| 2.b. | Fatalities due to vegetation management - Contractor | 0 | 0 | 0 | 0 | 0 | 1: 0; 2: 0; 3: 0; 4: 0; Note: These columns are placeholders for future QR submissions. 1: 0; Note: These columns are placeholders for future QR submissions. 2: 0; Note: These columns are placeholders for future QR submissions. 3: 0 | # fatalities
| 2.c. | Fatalities due to utility fuel management - Contractor | 0 | 0 | 0 | 0 | 0 | 1: 0; 2: 0; 3: 0; 4: 0; Note: These columns are placeholders for future QR submissions. 1: 0; Note: These columns are placeholders for future QR submissions. 2: 0; Note: These columns are placeholders for future QR submissions. 3: 0 | # fatalities
| 2.d. | Fatalities due to grid hardening - Contractor | 0 | 0 | 0 | 0 | 0 | 1: 0; 2: 0; 3: 0; 4: 0; Note: These columns are placeholders for future QR submissions. 1: 0; Note: These columns are placeholders for future QR submissions. 2: 0; Note: These columns are placeholders for future QR submissions. 3: 0 | # fatalities
| 2.e. | Fatalities due to other - Contractor | 0 | 0 | 0 | 0 | 0 | 1: 0; 2: 0; 3: 0; 4: 0; Note: These columns are placeholders for future QR submissions. 1: 0; Note: These columns are placeholders for future QR submissions. 2: 0; Note: These columns are placeholders for future QR submissions. 3: 0 | # fatalities
3. Fatalities - Member of public | 3.a. | Fatalities due to utility inspection - Public | 0 | 0 | 0 | 0 | 0 | 1: 0; 2: 0; 3: 0; 4: 0; Note: These columns are placeholders for future QR submissions. 1: 0; Note: These columns are placeholders for future QR submissions. 2: 0; Note: These columns are placeholders for future QR submissions. 3: 0 | # fatalities
| 3.b. | Fatalities due to vegetation management - Public | 0 | 0 | 0 | 0 | 0 | 1: 0; 2: 0; 3: 0; 4: 0; Note: These columns are placeholders for future QR submissions. 1: 0; Note: These columns are placeholders for future QR submissions. 2: 0; Note: These columns are placeholders for future QR submissions. 3: 0 | # fatalities
| 3.c. | Fatalities due to utility fuel management - Public | 0 | 0 | 0 | 0 | 0 | 1: 0; 2: 0; 3: 0; 4: 0; Note: These columns are placeholders for future QR submissions. 1: 0; Note: These columns are placeholders for future QR submissions. 2: 0; Note: These columns are placeholders for future QR submissions. 3: 0 | # fatalities
| 3.d. | Fatalities due to grid hardening - Public | 0 | 0 | 0 | 0 | 0 | 1: 0; 2: 0; 3: 0; 4: 0; Note: These columns are placeholders for future QR submissions. 1: 0; Note: These columns are placeholders for future QR submissions. 2: 0; Note: These columns are placeholders for future QR submissions. 3: 0 | # fatalities
| 3.e. | Fatalities due to other - Public | 0 | 0 | 0 | 0 | 0 | 1: 0; 2: 0; 3: 0; 4: 0; Note: These columns are placeholders for future QR submissions. 1: 0; Note: These columns are placeholders for future QR submissions. 2: 0; Note: These columns are placeholders for future QR submissions. 3: 0 | # fatalities
Vegetation Management & Inspections

## Table 5
Utility | Liberty
Table No. | 5
Date Modified | 2021-11-01
Note: These columns are placeholders for future QR submissions.
Table 5: OSHA-reportable injuries due to utility wildfire mitigation initiatives | [7 empty] | 1 | 2 | 3 | 4 | 1 | 2 | 3 | 4 | 1 | 2 | 3 | 4
Metric type | # | Outcome metric name | 2015 | 2016 | 2017 | 2018 | 2019 | 2020 | 2020 | 2020 | 2020 | 2021 | 2021 | 2021 | 2021 | 2022 | 2022 | 2022 | 2022 | Unit(s) | Comments
1. OSHA injuries - Full-time Employee | 1.a. | OSHA injuries due to utility inspection - Full-time employee | 0 | 0 | 0 | 0 | 0 | 1: 0; 2: 0; 3: 0; 4: 0; Note: These columns are placeholders for future QR submissions. 1: 0; Note: These columns are placeholders for future QR submissions. 2: 0; Note: These columns are placeholders for future QR submissions. 3: 0 | # OSHA-reportable injuries
| 1.b. | OSHA injuries due to vegetation management - Full-time employee | 0 | 0 | 0 | 0 | 0 | 1: 0; 2: 0; 3: 0; 4: 0; Note: These columns are placeholders for future QR submissions. 1: 0; Note: These columns are placeholders for future QR submissions. 2: 0; Note: These columns are placeholders for future QR submissions. 3: 0 | # OSHA-reportable injuries
| 1.c. | OSHA injuries due to utility fuel management - Full-time employee | 0 | 0 | 0 | 0 | 0 | 1: 0; 2: 0; 3: 0; 4: 0; Note: These columns are placeholders for future QR submissions. 1: 0; Note: These columns are placeholders for future QR submissions. 2: 0; Note: These columns are placeholders for future QR submissions. 3: 0 | # OSHA-reportable injuries
| 1.d. | OSHA injuries due to grid hardening - Full-time employee | 0 | 0 | 0 | 0 | 0 | 1: 0; 2: 0; 3: 0; 4: 0; Note: These columns are placeholders for future QR submissions. 1: 0; Note: These columns are placeholders for future QR submissions. 2: 0; Note: These columns are placeholders for future QR submissions. 3: 0 | # OSHA-reportable injuries
| 1.e. | OSHA injuries due to other - Full-time employee | 0 | 0 | 0 | 0 | 0 | 1: 0; 2: 0; 3: 0; 4: 0; Note: These columns are placeholders for future QR submissions. 1: 0; Note: These columns are placeholders for future QR submissions. 2: 0; Note: These columns are placeholders for future QR submissions. 3: 0 | # OSHA-reportable injuries
2. OSHA injuries - Contractor | 2.a. | OSHA injuries due to utility inspection - Contractor | 0 | 0 | 0 | 0 | 0 | 1: 0; 2: 0; 3: 0; 4: 0; Note: These columns are placeholders for future QR submissions. 1: 0; Note: These columns are placeholders for future QR submissions. 2: 0; Note: These columns are placeholders for future QR submissions. 3: 0 | # OSHA-reportable injuries
| 2.b. | OSHA injuries due to vegetation management - Contractor | 0 | 0 | 0 | 0 | 0 | 1: 0; 2: 0; 3: 0; 4: 0; Note: These columns are placeholders for future QR submissions. 1: 0; Note: These columns are placeholders for future QR submissions. 2: 0; Note: These columns are placeholders for future QR submissions. 3: 0 | # OSHA-reportable injuries
| 2.c. | OSHA injuries due to utility fuel management - Contractor | 0 | 0 | 0 | 0 | 0 | 1: 0; 2: 0; 3: 0; 4: 0; Note: These columns are placeholders for future QR submissions. 1: 0; Note: These columns are placeholders for future QR submissions. 2: 0; Note: These columns are placeholders for future QR submissions. 3: 0 | # OSHA-reportable injuries
| 2.d. | OSHA injuries due to grid hardening - Contractor | 0 | 0 | 0 | 0 | 0 | 1: 0; 2: 0; 3: 0; 4: 0; Note: These columns are placeholders for future QR submissions. 1: 0; Note: These columns are placeholders for future QR submissions. 2: 0; Note: These columns are placeholders for future QR submissions. 3: 0 | # OSHA-reportable injuries
| 2.e. | OSHA injuries due to other - Contractor | 0 | 0 | 0 | 0 | 0 | 1: 0; 2: 0; 3: 0; 4: 0; Note: These columns are placeholders for future QR submissions. 1: 0; Note: These columns are placeholders for future QR submissions. 2: 0; Note: These columns are placeholders for future QR submissions. 3: 0 | # OSHA-reportable injuries
3. OSHA injuries - Member of public | 3.a. | OSHA injuries due to utility inspection - Public | 0 | 0 | 0 | 0 | 0 | 1: 0; 2: 0; 3: 0; 4: 0; Note: These columns are placeholders for future QR submissions. 1: 0; Note: These columns are placeholders for future QR submissions. 2: 0; Note: These columns are placeholders for future QR submissions. 3: 0 | # OSHA-reportable injuries
| 3.b. | OSHA injuries due to vegetation management - Public | 0 | 0 | 0 | 0 | 0 | 1: 0; 2: 0; 3: 0; 4: 0; Note: These columns are placeholders for future QR submissions. 1: 0; Note: These columns are placeholders for future QR submissions. 2: 0; Note: These columns are placeholders for future QR submissions. 3: 0 | # OSHA-reportable injuries
| 3.c. | OSHA injuries due to utility fuel management - Public | 0 | 0 | 0 | 0 | 0 | 1: 0; 2: 0; 3: 0; 4: 0; Note: These columns are placeholders for future QR submissions. 1: 0; Note: These columns are placeholders for future QR submissions. 2: 0; Note: These columns are placeholders for future QR submissions. 3: 0 | # OSHA-reportable injuries
| 3.d. | OSHA injuries due to grid hardening - Public | 0 | 0 | 0 | 0 | 0 | 1: 0; 2: 0; 3: 0; 4: 0; Note: These columns are placeholders for future QR submissions. 1: 0; Note: These columns are placeholders for future QR submissions. 2: 0; Note: These columns are placeholders for future QR submissions. 3: 0 | # OSHA-reportable injuries
| 3.e. | OSHA injuries due to other - Public | 0 | 0 | 0 | 0 | 0 | 1: 0; 2: 0; 3: 0; 4: 0; Note: These columns are placeholders for future QR submissions. 1: 0; Note: These columns are placeholders for future QR submissions. 2: 0; Note: These columns are placeholders for future QR submissions. 3: 0 | # OSHA-reportable injuries
Vegetation Management & Inspections

## Table 6
Utility | Liberty
Table No. | 6
Date Modified | 2021-11-01
Note: These columns are placeholders for future QR submissions.
Table 6: Weather patterns | [7 empty] | 1 | 2 | 3 | 4 | 1 | 2 | 3 | 4 | 1 | 2 | 3 | 4
Metric type | # | Outcome metric name | 2015 | 2016 | 2017 | 2018 | 2019 | 2020 | 2020 | 2020 | 2020 | 2021 | 2021 | 2021 | 2021 | 2022 | 2022 | 2022 | 2022 | Unit(s) | Comments
1. Red Flag Warning Overhead circuit mile Days | 1.a. | Red Flag Warning Overhead circuit mile days - entire utility territory | 271.585 | 94.404 | 193.355 | 3133.77 | 869.136 | 1: 0; 2: 100.796; 3: 4679.067; 4: 2092.98; Note: These columns are placeholders for future QR submissions. 1: 0; Note: These columns are placeholders for future QR submissions. 2: 1162.37; Note: These columns are placeholders for future QR submissions. 3: 4945.561 | Sum of overhead circuit miles of utility grid subject to Red Flag Warning each day within a given time period, calculated as the number of overhead circuit miles that were under an RFW multiplied by the number of days those circuit miles were under said RFW. For example, if 100 overhead circuit miles were under an RFW for 1 day, and 10 of those miles were under RFW for an additional day, then the total RFW OH circuit mile days would be 110.
| 1.b. | Red Flag Warning Overhead circuit mile days - HFTD Zone 1 | 0 | 0 | 0 | 0 | 0.59 | 1: 0; 2: 0; 3: 3.386; 4: 1.628; Note: These columns are placeholders for future QR submissions. 1: 0; Note: These columns are placeholders for future QR submissions. 2: 0.83; Note: These columns are placeholders for future QR submissions. 3: 0.062 | Red Flag Warning Overhead circuit mile days, see above for definition
| 1.c. | Red Flag Warning Overhead circuit mile days - HFTD Tier 2 | 139.955 | 78.058 | 117.51 | 2592.623 | 727.118 | 1: 0; 2: 98.678; 3: 3821.844; 4: 1737.163; Note: These columns are placeholders for future QR submissions. 1: 0; Note: These columns are placeholders for future QR submissions. 2: 982.6; Note: These columns are placeholders for future QR submissions. 3: 4302.865 | Red Flag Warning Overhead circuit mile days, see above for definition
| 1.d. | Red Flag Warning Overhead circuit mile days - HFTD Tier 3 | 0 | 0 | 0 | 306.203 | 77.074 | 1: 0; 2: 0; 3: 441.767; 4: 212.254; Note: These columns are placeholders for future QR submissions. 1: 0; Note: These columns are placeholders for future QR submissions. 2: 107.87; Note: These columns are placeholders for future QR submissions. 3: 519.015 | Red Flag Warning Overhead circuit mile days, see above for definition
| 1.e. | Red Flag Warning Overhead circuit mile days - Non-HFTD | 111.863 | 13.895 | 64.498 | 170.614 | 48.2 | 1: 0; 2: 2.087; 3: 313.361; 4: 101.23; Note: These columns are placeholders for future QR submissions. 1: 0; Note: These columns are placeholders for future QR submissions. 2: 71.07; Note: These columns are placeholders for future QR submissions. 3: 123.619 | Red Flag Warning Overhead circuit mile days, see above for definition
2. Wind conditions | 2.a. | High wind warning overhead circuit mile days | 863.59 | 3507.79 | 179.58 | 125.72 | 107.54 | 1: 11.27; 2: 0; 3: 0; 4: 861.704; Note: These columns are placeholders for future QR submissions. 1: 763.162; Note: These columns are placeholders for future QR submissions. 2: 0; Note: These columns are placeholders for future QR submissions. 3: 0 | Sum of overhead circuit miles of utility grid subject to High Wind Warnings (HWW, as defined by the National Weather Service) each day within a given time period, calculated as the number of overhead circuit miles that were under an HWW multiplied by the number of days those miles were under said HWW. For example, if 100 overhead circuit miles were under an HWW for 1 day, and 10 of those miles were under HWW for an additional day, then the total HWW OH circuit mile days would be 110.
3. Other | 3.a. | Other relevant weather pattern metrics tracked (add additional rows as needed)
Vegetation Management & Inspections

## Table 7.1
| Utility | Liberty | Notes:
| Table No. | 7.1 | Transmission lines refer to all lines at or above 65kV, and distribution lines refer to all lines below 65kV.
| Date Modified | 2021-11-01 | Data from 2015 - 2020 Q2 should be actual numbers. 2020 Q3 - 2023 should be projected. In future submissions update projected numbers with actuals
[6 empty] | Number of risk events | [11 empty] | Projected risk events
| Table 7.1: Key recent and projected drivers of risk events | [9 empty] | 1 | 2 | 3 | 4 | 1 | 2 | 3 | 4 | 1 | 2 | 3 | 4
| Risk Event category | Cause category | # | Sub-cause category | Are risk events tracked for ignition driver? (yes / no) | 2015 | 2016 | 2017 | 2018 | 2019 | 2020 | 2020 | 2020 | 2020 | 2021 | 2021 | 2021 | 2021 | 2022 | 2022 | 2022 | 2022 | Unit(s) | Comments
x | Wire down event - Distribution | 1. Contact from object - Distribution | 1.a. | Veg. contact- Distribution | Yes |  | 1 | 1 | 1 |  | 1 | 1 | 2 | 1 | 3 | 0 | 1 | 1 | 1 | 1 | 1 |  | # risk events (excluding ignitions)
|  |  | 1.b. | Animal contact- Distribution | Yes | [17 empty] | # risk events (excluding ignitions)
|  |  | 1.c. | Balloon contact- Distribution | Yes | [17 empty] | # risk events (excluding ignitions)
|  |  | 1.d. | Vehicle contact- Distribution | Yes | [17 empty] | # risk events (excluding ignitions) | bar: 3; 2 to 3; Projected risk events 3
|  |  | 1.e. | Other contact from object - Distribution | Yes | [17 empty] | # risk events (excluding ignitions)
|  | 2. Equipment / facility failure - Distribution | 2.a. | Connector damage or failure- Distribution | Yes | [17 empty] | # risk events (excluding ignitions) | bar: 2
|  |  | 2.b. | Splice damage or failure — Distribution | Yes | [17 empty] | # risk events (excluding ignitions)
|  |  | 2.c. | Crossarm damage or failure - Distribution | Yes |  |  | 1 | [14 empty] | # risk events (excluding ignitions)
|  |  | 2.d. | Insulator damage or failure- Distribution | Yes | [17 empty] | # risk events (excluding ignitions)
|  |  | 2.e. | Lightning arrestor damage or failure- Distribution | Yes | [17 empty] | # risk events (excluding ignitions)
|  |  | 2.f. | Tap damage or failure - Distribution | Yes | [17 empty] | # risk events (excluding ignitions)
|  |  | 2.g. | Tie wire damage or failure - Distribution | Yes | [17 empty] | # risk events (excluding ignitions)
|  |  | 2.h. | Other - Distribution | Yes |  | 1 |  |  | 2 | 1: 2; Projected risk events 2: 1 | # risk events (excluding ignitions)
|  | 3. Wire-to-wire contact - Distribution | 3.a. | Wire-to-wire contact / contamination- Distribution | Yes | [5 empty] | 3: 2; 3: 1; Projected risk events 3: 1 | # risk events (excluding ignitions)
|  | 4. Contamination - Distribution | 4.a. | Contamination - Distribution | Yes | [17 empty] | # risk events (excluding ignitions)
|  | 5. Utility work / Operation | 5.a. | Utility work / Operation | Yes | [17 empty] | # risk events (excluding ignitions)
|  | 6. Vandalism / Theft - Distribution | 6.a. | Vandalism / Theft - Distribution | Yes | [17 empty] | # risk events (excluding ignitions)
|  | 7. Other- Distribution | 7.a. | All Other- Distribution | Yes | [17 empty] | # risk events (excluding ignitions) | bar: 1
|  | 8. Unknown- Distribution | 8.a. | Unknown - Distribution | Yes | 9 | 3 | 1 | 5 | [13 empty] | # risk events (excluding ignitions) | bar: Projected risk events 1
x | Wire down event - Transmission | 9. Contact from object - Transmission | 9.a. | Veg. contact- Transmission | [18 empty] | # risk events (excluding ignitions)
|  |  | 9.b. | Animal contact- Transmission | [18 empty] | # risk events (excluding ignitions)
|  |  | 9.c. | Balloon contact- Transmission | [18 empty] | # risk events (excluding ignitions)
|  |  | 9.d. | Vehicle contact- Transmission | [18 empty] | # risk events (excluding ignitions)
|  |  | 9.e. | Other contact from object - Transmission | [18 empty] | # risk events (excluding ignitions)
|  | 10. Equipment / facility failure - Transmission | 10.a. | Connector damage or failure- Transmission | [18 empty] | # risk events (excluding ignitions)
|  |  | 10.b. | Splice damage or failure — Transmission | [18 empty] | # risk events (excluding ignitions)
|  |  | 10.c. | Crossarm damage or failure - Transmission | [18 empty] | # risk events (excluding ignitions)
|  |  | 10.d. | Insulator damage or failure- Transmission | [18 empty] | # risk events (excluding ignitions)
|  |  | 10.e. | Lightning arrestor damage or failure- Transmission | [18 empty] | # risk events (excluding ignitions)
|  |  | 10.f. | Tap damage or failure - Transmission | [18 empty] | # risk events (excluding ignitions)
|  |  | 10.g. | Tie wire damage or failure - Transmission | [18 empty] | # risk events (excluding ignitions)
|  |  | 10.h. | Other - Transmission | [18 empty] | # risk events (excluding ignitions)
|  | 11. Wire-to-wire contact - Transmission | 11.a. | Wire-to-wire contact / contamination- Transmission | [18 empty] | # risk events (excluding ignitions)
|  | 12. Contamination - Transmission | 12.a. | Contamination - Transmission | [18 empty] | # risk events (excluding ignitions)
|  | 13. Utility work / Operation | 13.a. | Utility work / Operation | [18 empty] | # risk events (excluding ignitions)
|  | 14. Vandalism / Theft - Transmission | 14.a. | Vandalism / Theft - Transmission | [18 empty] | # risk events (excluding ignitions)
|  | 15. Other- Transmission | 15.a. | All Other- Transmission | [18 empty] | # risk events (excluding ignitions)
|  | 16. Unknown- Transmission | 16.a. | Unknown - Transmission | [18 empty] | # risk events (excluding ignitions)
x | Outage - Distribution | 17. Contact from object - Distribution | 17.a. | Veg. contact- Distribution | Yes | 16 | 18 | 14 | 34 | 5 | 7 | 11 | 21 | 5 | 15 | 9 | 10 | 5 | 5 | 10 | 10 |  | # risk events (excluding ignitions)
|  |  | 17.b. | Animal contact- Distribution | Yes | 3 | 11 | 2 | 22 |  | 1 | 14 | 6 | 1 | 1 | 2 | 6 | 1 | 2 | 6 | 6 |  | # risk events (excluding ignitions)
|  |  | 17.c. | Balloon contact- Distribution | Yes | [17 empty] | # risk events (excluding ignitions)
|  |  | 17.d. | Vehicle contact- Distribution | Yes |  | 10 | 1 | 6 | 8 | 4 | 2 | 7 | 2 | 5 | 2 | 2 | 2 | 2 | 2 | 2 |  | # risk events (excluding ignitions)
|  |  | 17.e. | Other contact from object - Distribution | Yes | [17 empty] | # risk events (excluding ignitions)
|  | 18. Equipment / facility failure - Distribution | 18.a. | Capacitor bank damage or failure- Distribution | Yes | [17 empty] | # risk events (excluding ignitions)
|  |  | 18.b. | Conductor damage or failure — Distribution | Yes | 10 | 5 | 4 | 9 | 3 | 4 | 6 | 16 | 3 | 5 | 3 | 10 | 3 | 3 | 7 | 7 |  | # risk events (excluding ignitions)
|  |  | 18.c. | Fuse damage or failure - Distribution | Yes | 16 | 46 | 50 | 122 | 10 | 9 | 10 | 13 | 15 | 18 | 3 | 15 | 15 | 15 | 15 | 15 |  | # risk events (excluding ignitions)
|  |  | 18.d. | Lightning arrestor damage or failure- Distribution | Yes |  | 1 | 1 | 4 |  | 1: 1; 3: 1; 2: 2; Projected risk events 1: 1; Projected risk events 3: 1 | # risk events (excluding ignitions)
|  |  | 18.e. | Switch damage or failure- Distribution | Yes | [17 empty] | # risk events (excluding ignitions)
|  |  | 18.f. | Pole damage or failure - Distribution | Yes | [17 empty] | # risk events (excluding ignitions)
|  |  | 18.g. | Insulator and brushing damage or failure - Distribution | Yes | [5 empty] | 1: 2 | # risk events (excluding ignitions)
|  |  | 18.h. | Crossarm damage or failure - Distribution | Yes | [17 empty] | # risk events (excluding ignitions) | bar: 1
|  |  | 18.i. | Voltage regulator / booster damage or failure - Distribution | Yes | [17 empty] | # risk events (excluding ignitions)
|  |  | 18.j. | Recloser damage or failure - Distribution | Yes | [17 empty] | # risk events (excluding ignitions)
|  | Vegetation Management & Inspections | 18.k. | Anchor / guy damage or failure - Distribution | Yes | [17 empty] | # risk events (excluding ignitions)
|  |  | 18.l. | Sectionalizer damage or failure - Distribution | Yes | [17 empty] | # risk events (excluding ignitions)
|  |  | 18.m. | Connection device damage or failure - Distribution | Yes | [5 empty] | 3: 3 | # risk events (excluding ignitions)
|  |  | 18.n. | Transformer damage or failure - Distribution | Yes | 7 | 13 | 7 | 22 | 2 | 3 | 12 | 15 | 3 | 3 | 6 | 2 | 3 | 3 | 7 | 7 |  | # risk events (excluding ignitions)
|  |  | 18.o. | Other - Distribution | Yes | 59 | 23 | 28 | 42 | 8 | 11 | 12 | 22 | 12 | 17 | 9 | 17 | 12 | 12 | 12 | 12 |  | # risk events (excluding ignitions)
|  | 19. Wire-to-wire contact - Distribution | 19.a. | Wire-to-wire contact / contamination- Distribution | Yes |  | 2 | 1 | 4 | 6 | 2 |  | 3 | 3 | 1 |  | 1 | 3 | 3 |  | 3 |  | # risk events (excluding ignitions)
|  | 20. Contamination - Distribution | 20.a. | Contamination - Distribution | Yes | [17 empty] | # risk events (excluding ignitions)
|  | 21. Utility work / Operation | 21.a. | Utility work / Operation | Yes | [17 empty] | # risk events (excluding ignitions)
|  | 22. Vandalism / Theft - Distribution | 22.a. | Vandalism / Theft - Distribution | Yes | [17 empty] | # risk events (excluding ignitions) | bar: 1
|  | 23. Other- Distribution | 23.a. | All Other- Distribution | Yes |  |  |  |  | 14 | 7 | 8 | 22 | 15 | 14 | 13 |  | 15 | 10 | 10 | 15 |  | # risk events (excluding ignitions)
|  | 24. Unknown- Distribution | 24.a. | Unknown - Distribution | Yes | [17 empty] | # risk events (excluding ignitions)
x | Outage - Transmission | 25. Contact from object - Transmission | 25.a. | Veg. contact- Transmission | [18 empty] | # risk events (excluding ignitions)
|  |  | 25.b. | Animal contact- Transmission | [18 empty] | # risk events (excluding ignitions)
|  |  | 25.c. | Balloon contact- Transmission | [18 empty] | # risk events (excluding ignitions)
|  |  | 25.d. | Vehicle contact- Transmission | [18 empty] | # risk events (excluding ignitions)
|  |  | 25.e. | Other contact from object - Transmission | [18 empty] | # risk events (excluding ignitions)
|  | 26. Equipment / facility failure - Transmission | 26.a. | Capacitor bank damage or failure- Transmission | [18 empty] | # risk events (excluding ignitions)
|  |  | 26.b. | Conductor damage or failure — Transmission | [18 empty] | # risk events (excluding ignitions)
|  |  | 26.c. | Fuse damage or failure - Transmission | [18 empty] | # risk events (excluding ignitions)
|  |  | 26.d. | Lightning arrestor damage or failure- Transmission | [18 empty] | # risk events (excluding ignitions)
|  |  | 26.e. | Switch damage or failure- Transmission | [18 empty] | # risk events (excluding ignitions)
|  |  | 26.f. | Pole damage or failure - Transmission | [18 empty] | # risk events (excluding ignitions)
|  |  | 26.g. | Insulator and brushing damage or failure - Transmission | [18 empty] | # risk events (excluding ignitions)
|  |  | 26.h. | Crossarm damage or failure - Transmission | [18 empty] | # risk events (excluding ignitions)
|  |  | 26.i. | Voltage regulator / booster damage or failure - Transmission | [18 empty] | # risk events (excluding ignitions)
|  |  | 26.j. | Recloser damage or failure - Transmission | [18 empty] | # risk events (excluding ignitions)
|  |  | 26.k. | Anchor / guy damage or failure - Transmission | [18 empty] | # risk events (excluding ignitions)
|  |  | 26.l. | Sectionalizer damage or failure - Transmission | [18 empty] | # risk events (excluding ignitions)
|  |  | 26.m. | Connection device damage or failure - Transmission | [18 empty] | # risk events (excluding ignitions)
|  |  | 26.n. | Transformer damage or failure - Transmission | [18 empty] | # risk events (excluding ignitions)
|  |  | 26.o. | Other - Transmission | [18 empty] | # risk events (excluding ignitions)
|  | 27. Wire-to-wire contact - Transmission | 27.a. | Wire-to-wire contact / contamination- Transmission | [18 empty] | # risk events (excluding ignitions)
|  | 28. Contamination - Transmission | 28.a. | Contamination - Transmission | [18 empty] | # risk events (excluding ignitions)
|  | 29. Utility work / Operation | 29.a. | Utility work / Operation | [18 empty] | # risk events (excluding ignitions)
|  | 30. Vandalism / Theft - Transmission | 30.a. | Vandalism / Theft - Transmission | [18 empty] | # risk events (excluding ignitions)
|  | 31. Other- Transmission | 31.a. | All Other- Transmission | [18 empty] | # risk events (excluding ignitions)
|  | 32. Unknown- Transmission | 32.a. | Unknown - Transmission | [18 empty] | # risk events (excluding ignitions)
x | Ignition - Distribution | 33. Contact from object - Distribution | 33.a. | Veg. contact- Distribution | Yes |  |  |  | 1 |  | 2: 1; 3: 2; 1: 3; 3: 1; Projected risk events 3: 1 | # ignitions
|  |  | 33.b. | Animal contact- Distribution | Yes | [17 empty] | # ignitions
|  |  | 33.c. | Balloon contact- Distribution | Yes | [17 empty] | # ignitions
|  |  | 33.d. | Vehicle contact- Distribution | Yes |  | 1 | [15 empty] | # ignitions | bar: 3; 3; Projected risk events 3
|  |  | 33.e. | Other contact from object - Distribution | Yes | [17 empty] | # ignitions
|  | 34. Equipment / facility failure - Distribution | 34.a. | Capacitor bank damage or failure- Distribution | Yes | [17 empty] | # ignitions
|  |  | 34.b. | Conductor damage or failure — Distribution | Yes | [5 empty] | 3: 2; 3: 1; Projected risk events 3: 1 | # ignitions
|  |  | 34.c. | Fuse damage or failure - Distribution | Yes |  | 1 | 1 | 2 | [13 empty] | # ignitions | bar: 2 to 3; 2; Projected risk events 2
|  |  | 34.d. | Lightning arrestor damage or failure- Distribution | Yes | [17 empty] | # ignitions
|  |  | 34.e. | Switch damage or failure- Distribution | Yes | [17 empty] | # ignitions
|  |  | 34.f. | Pole damage or failure - Distribution | Yes | 3 |  |  |  |  | 1: 2; 2: 1 | # ignitions
|  |  | 34.g. | Insulator and brushing damage or failure - Distribution | Yes | [17 empty] | # ignitions
|  |  | 34.h. | Crossarm damage or failure - Distribution | Yes |  |  | 1 | [14 empty] | # ignitions | bar: 1
|  |  | 34.i. | Voltage regulator / booster damage or failure - Distribution | Yes | [17 empty] | # ignitions
|  |  | 34.j. | Recloser damage or failure - Distribution | Yes | [17 empty] | # ignitions
|  |  | 34.k. | Anchor / guy damage or failure - Distribution | Yes | [17 empty] | # ignitions
|  |  | 34.l. | Sectionalizer damage or failure - Distribution | Yes | [17 empty] | # ignitions
|  |  | 34.m. | Connection device damage or failure - Distribution | Yes | [17 empty] | # ignitions
|  |  | 34.n. | Transformer damage or failure - Distribution | Yes |  | 1 | 2 | 1 |  | 3: 2; 3: 1; Projected risk events 3: 1 | # ignitions
|  |  | 34.o. | Other - Distribution | Yes |  | 4 | 3 | 9 | 1 | 2 |  | 4 | 1 | 1 | 1 | 1 | 1 | 1 | 1 | 1 |  | # ignitions
|  | 35. Wire-to-wire contact - Distribution | 35.a. | Wire-to-wire contact / contamination- Distribution | Yes | [17 empty] | # ignitions
|  | 36. Contamination - Distribution | 36.a. | Contamination - Distribution | Yes | [17 empty] | # ignitions
|  | 37. Utility work / Operation | 37.a. | Utility work / Operation | Yes | [17 empty] | # ignitions
|  | 38. Vandalism / Theft - Distribution | 38.a. | Vandalism / Theft - Distribution | Yes |  | 1 | [15 empty] | # ignitions
|  | 39. Other- Distribution | 39.a. | All Other- Distribution | Yes | [17 empty] | # ignitions
|  | 40. Unknown- Distribution | 40.a. | Unknown - Distribution | Yes | [5 empty] | 1: 2 | # ignitions
x | Ignition - Transmission | 41. Contact from object - Transmission | 41.a. | Veg. contact- Transmission | [18 empty] | # ignitions
|  |  | 41.b. | Animal contact- Transmission | [18 empty] | # ignitions
|  |  | 41.c. | Balloon contact- Transmission | [18 empty] | # ignitions
|  |  | 41.d. | Vehicle contact- Transmission | [18 empty] | # ignitions
|  |  | 41.e. | Other contact from object - Transmission | [18 empty] | # ignitions
|  | 42. Equipment / facility failure - Transmission | 42.a. | Capacitor bank damage or failure- Transmission | [18 empty] | # ignitions
|  |  | 42.b. | Conductor damage or failure — Transmission | [18 empty] | # ignitions
|  |  | 42.c. | Fuse damage or failure - Transmission | [18 empty] | # ignitions
|  |  | 42.d. | Lightning arrestor damage or failure- Transmission | [18 empty] | # ignitions
|  |  | 42.e. | Switch damage or failure- Transmission | [18 empty] | # ignitions
|  |  | 42.f. | Pole damage or failure - Transmission | [18 empty] | # ignitions
|  |  | 42.g. | Insulator and brushing damage or failure - Transmission | [18 empty] | # ignitions
|  |  | 42.h. | Crossarm damage or failure - Transmission | [18 empty] | # ignitions
|  |  | 42.i. | Voltage regulator / booster damage or failure - Transmission | [18 empty] | # ignitions
|  |  | 42.j. | Recloser damage or failure - Transmission | [18 empty] | # ignitions
|  |  | 42.k. | Anchor / guy damage or failure - Transmission | [18 empty] | # ignitions
|  |  | 42.l. | Sectionalizer damage or failure - Transmission | [18 empty] | # ignitions
|  |  | 42.m. | Connection device damage or failure - Transmission | [18 empty] | # ignitions
|  |  | 42.n. | Transformer damage or failure - Transmission | [18 empty] | # ignitions
|  |  | 42.o. | Other - Transmission | [18 empty] | # ignitions
|  | 43. Wire-to-wire contact - Transmission | 43.a. | Wire-to-wire contact / contamination- Transmission | [18 empty] | # ignitions
|  | 44. Contamination - Transmission | 44.a. | Contamination - Transmission | [18 empty] | # ignitions
|  | 45. Utility work / Operation | 45.a. | Utility work / Operation | [18 empty] | # ignitions
|  | 46. Vandalism / Theft - Transmission | 46.a. | Vandalism / Theft - Transmission | [18 empty] | # ignitions
|  | 47. Other- Transmission | 47.a. | All Other- Transmission | [18 empty] | # ignitions
|  | 48. Unknown- Transmission | 48.a. | Unknown - Transmission | [18 empty] | # ignitions

## Table 7.2
| Utility | Liberty | Notes:
| Table No. | 7.2 | Transmission lines refer to all lines at or above 65kV, and distribution lines refer to all lines below 65kV.
| Date Modified | 2021-11-01 | Data from 2015 - 2019 should be actual numbers. 2020 - 2023 should be projected. In future submissions update projected numbers with actuals
[6 empty] | Number of ignitions by HFTD tier | [27 empty] | Projected ignitions by HFTD tier
| Table 7.2: Key recent and projected drivers of ignitions by HFTD region |  |  |  |  | Non-HFTD | HFTD Zone 1 | HFTD Tier 2 | HFTD Tier 3 | Non-HFTD | HFTD Zone 1 | HFTD Tier 2 | HFTD Tier 3 | Non-HFTD | HFTD Zone 1 | HFTD Tier 2 | HFTD Tier 3 | Non-HFTD | HFTD Zone 1 | HFTD Tier 2 | HFTD Tier 3 | Non-HFTD | HFTD Zone 1 | HFTD Tier 2 | HFTD Tier 3 | Non-HFTD | HFTD Zone 1 | HFTD Tier 2 | HFTD Tier 3 | Non-HFTD | HFTD Zone 1 | HFTD Tier 2 | HFTD Tier 3 | Non-HFTD | HFTD Zone 1 | HFTD Tier 2 | HFTD Tier 3
|  | Metric type | # | Ignition driver | Are ignitions tracked for ignition driver? (yes / no) | 2015 | 2015 | 2015 | 2015 | 2016 | 2016 | 2016 | 2016 | 2017 | 2017 | 2017 | 2017 | 2018 | 2018 | 2018 | 2018 | 2019 | 2019 | 2019 | 2019 | 2020 | 2020 | 2020 | 2020 | 2021 | 2021 | 2021 | 2021 | 2022 | 2022 | 2022 | 2022 | Unit(s) | Comments
x | Ignition - Distribution | 1. Contact from object - Distribution | 1.a. | Veg. contact- Distribution | Yes | [18 empty] | 1 |  |  |  | 3 | [7 empty] | 1 |  | # ignitions
|  |  | 1.b. | Animal contact- Distribution | Yes | [32 empty] | # ignitions
|  |  | 1.c. | Balloon contact- Distribution | Yes | [32 empty] | # ignitions
|  |  | 1.d. | Vehicle contact- Distribution | Yes | [32 empty] | # ignitions
|  |  | 1.e. | Other contact from object - Distribution | Yes | [32 empty] | # ignitions
|  | 2. Equipment / facility failure - Distribution | 2.a. | Capacitor bank damage or failure- Distribution | Yes | [32 empty] | # ignitions
|  |  | 2.b. | Conductor damage or failure — Distribution | Yes | [22 empty] | 1 | [9 empty] | # ignitions
|  |  | 2.c. | Fuse damage or failure - Distribution | Yes | [14 empty] | 1 |  |  |  | 2 |  |  |  | 2 | [7 empty] | 1 |  | # ignitions
|  |  | 2.d. | Lightning arrestor damage or failure- Distribution | Yes | [32 empty] | # ignitions
|  |  | 2.e. | Switch damage or failure- Distribution | Yes | [32 empty] | # ignitions
|  |  | 2.f. | Pole damage or failure - Distribution | Yes | [32 empty] | # ignitions
|  |  | 2.g. | Insulator and brushing damage or failure - Distribution | Yes | [32 empty] | # ignitions
|  |  | 2.h. | Crossarm damage or failure - Distribution | Yes | [32 empty] | # ignitions
|  |  | 2.i. | Voltage regulator / booster damage or failure - Distribution | Yes | [32 empty] | # ignitions
|  |  | 2.j. | Recloser damage or failure - Distribution | Yes | [32 empty] | # ignitions
|  |  | 2.k. | Anchor / guy damage or failure - Distribution | Yes | [32 empty] | # ignitions
|  |  | 2.l. | Sectionalizer damage or failure - Distribution | Yes | [32 empty] | # ignitions
|  |  | 2.m. | Connection device damage or failure - Distribution | Yes | [32 empty] | # ignitions
|  |  | 2.n. | Transformer damage or failure - Distribution | Yes | [14 empty] | 2 | [7 empty] | 2 | [9 empty] | # ignitions
|  |  | 2.o. | Other - Distribution | Yes | [14 empty] | 2 |  |  |  | 6 |  |  |  | 5 | [7 empty] | 3 |  | # ignitions
|  | 3. Wire-to-wire contact - Distribution | 3.a. | Wire-to-wire contact / contamination- Distribution | Yes | [32 empty] | # ignitions
|  | 4. Contamination - Distribution | 4.a. | Contamination - Distribution | Yes | [32 empty] | # ignitions
|  | 5. Utility work / Operation | 5.a. | Utility work / Operation | Yes | [32 empty] | # ignitions
|  | 6. Vandalism / Theft - Distribution | 6.a. | Vandalism / Theft - Distribution | Yes | [32 empty] | # ignitions
|  | 7. Other- Distribution | 7.a. | All Other- Distribution | Yes | [32 empty] | # ignitions
|  | 8. Unknown- Distribution | 8.a. | Unknown - Distribution | Yes | [32 empty] | # ignitions
x | Ignition - Transmission | 9. Contact from object - Transmission | 9.a. | Veg. contact- Transmission | [33 empty] | # ignitions
|  |  | 9.b. | Animal contact- Transmission | [33 empty] | # ignitions
|  |  | 9.c. | Balloon contact- Transmission | [33 empty] | # ignitions
|  |  | 9.d. | Vehicle contact- Transmission | [33 empty] | # ignitions
|  |  | 9.e. | Other contact from object - Transmission | [33 empty] | # ignitions
|  | 10. Equipment / facility failure - Transmission | 10.a. | Capacitor bank damage or failure- Transmission | [33 empty] | # ignitions
|  |  | 10.b. | Conductor damage or failure — Transmission | [33 empty] | # ignitions
|  |  | 10.c. | Fuse damage or failure - Transmission | [33 empty] | # ignitions
|  |  | 10.d. | Lightning arrestor damage or failure- Transmission | [33 empty] | # ignitions
|  |  | 10.e. | Switch damage or failure- Transmission | [33 empty] | # ignitions
|  |  | 10.f. | Pole damage or failure - Transmission | [33 empty] | # ignitions
|  |  | 10.g. | Insulator and brushing damage or failure - Transmission | [33 empty] | # ignitions
|  |  | 10.h. | Crossarm damage or failure - Transmission | [33 empty] | # ignitions
|  |  | 10.i. | Voltage regulator / booster damage or failure - Transmission | [33 empty] | # ignitions
|  |  | 10.j. | Recloser damage or failure - Transmission | [33 empty] | # ignitions
|  |  | 10.k. | Anchor / guy damage or failure - Transmission | [33 empty] | # ignitions
|  |  | 10.l. | Sectionalizer damage or failure - Transmission | [33 empty] | # ignitions
|  |  | 10.m. | Connection device damage or failure - Transmission | [33 empty] | # ignitions
|  |  | 10.n. | Transformer damage or failure - Transmission | [33 empty] | # ignitions
|  |  | 10.o. | Other - Transmission | [33 empty] | # ignitions
|  | 11. Wire-to-wire contact - Transmission | 11.a. | Wire-to-wire contact / contamination- Transmission | [33 empty] | # ignitions
|  | 12. Contamination - Transmission | 12.a. | Contamination - Transmission | [33 empty] | # ignitions
|  | 13. Utility work / Operation | 13.a. | Utility work / Operation | [33 empty] | # ignitions
|  | 14. Vandalism / Theft - Transmission | 14.a. | Vandalism / Theft - Transmission | [33 empty] | # ignitions
|  | 15. Other- Transmission | 15.a. | All Other- Transmission | [33 empty] | # ignitions
|  | 16. Unknown- Transmission | 16.a. | Unknown - Transmission | [33 empty] | # ignitions
Vegetation Management & Inspections

## Table 8
| Utility | Liberty
| Table No. | 8
| Date Modified | 2021-11-01
Note: These columns are placeholders for future QR submissions.
| Table 8: State of service territory and utility equipment |  |  | Non-HFTD | HFTD Zone 1 | HFTD Tier 2 | HFTD Tier 3 | Non-HFTD | HFTD Zone 1 | HFTD Tier 2 | HFTD Tier 3 | Non-HFTD | HFTD Zone 1 | HFTD Tier 2 | HFTD Tier 3 | Non-HFTD | HFTD Zone 1 | HFTD Tier 2 | HFTD Tier 3 | Non-HFTD | HFTD Zone 1 | HFTD Tier 2 | HFTD Tier 3 | Non-HFTD | HFTD Zone 1 | HFTD Tier 2 | HFTD Tier 3 | Non-HFTD | HFTD Zone 1 | HFTD Tier 2 | HFTD Tier 3 | Non-HFTD | HFTD Zone 1 | HFTD Tier 2 | HFTD Tier 3
| Metric type | # | Outcome metric name | 2015 | 2015 | 2015 | 2015 | 2016 | 2016 | 2016 | 2016 | 2017 | 2017 | 2017 | 2017 | 2018 | 2018 | 2018 | 2018 | 2019 | 2019 | 2019 | 2019 | 2020 | 2020 | 2020 | 2020 | 2021 | 2021 | 2021 | 2021 | 2022 | 2022 | 2022 | 2022 | Unit(s) | Comments
x | 1. State of service territory and equipment in urban areas | 1.a. | Circuit miles (including WUI and non-WUI) | [20 empty] | 29.5596 |  | 429.1025 | 0.025762 | 29.2724 |  | 428.3181 | 0.025757 |  |  |  |  | Circuit miles
|  | 1.b. | Circuit miles in WUI | [20 empty] | 27.135 |  | 400.5022 | 0.025762 | 26.876 |  | 399.7134 | 0.025762 |  |  |  |  | Circuit miles in WUI
|  | 1.c. | Number of critical facilities (including WUI and non-WUI) | [22 empty] | 138 | 3 |  |  | 21 | [5 empty] | Number of critical facilities | Liberty updated its methodology for identifying critical facilities; new methodology is now based on ESRI data
|  | 1.d. | Number of critical facilities in WUI | [22 empty] | 79 | 3 |  |  | 17 | [5 empty] | Number of critical facilities in WUI | Liberty updated its methodology for identifying critical facilities; new methodology is now based on ESRI data
|  | 1.e. | Number of customers (including WUI and non-WUI) | [20 empty] | 1214 |  | 16521 | 1 | 1214 |  | 16521 | 1 |  |  |  |  | Number of customers
|  | 1.f. | Number of customers in WUI | [20 empty] | 1191 |  | 16194 | 1 | 1191 |  | 16194 | 1 |  |  |  |  | Number of customers in WUI
|  | 1.g. | Number of customers belonging to access and functional needs populations (including WUI and non-WUI) | [20 empty] | 5 |  | 124 |  | 5 |  | 125 | [5 empty] | Number of customers belonging to access and functional needs populations
|  | 1.h. | Number of customers belonging to access and functional needs populations in WUI | [20 empty] | 4 |  | 123 |  | 5 |  | 124 | [5 empty] | Number of customers belonging to access and functional needs populations in WUI
|  | 1.i. | Circuit miles of overhead transmission lines (including WUI and non-WUI) | [20 empty] | 0.61565 |  | 0.92511 |  | 0.61565 |  | 0.92511 | [5 empty] | Circuit miles of overhead transmission lines
|  | 1.j. | Circuit miles of overhead transmission lines in WUI | [20 empty] | 0.49474 |  | 0.84178 |  | 0.49474 |  | 0.84178 | [5 empty] | Circuit miles of overhead transmission lines in WUI
|  | 1.k. | Circuit miles of overhead distribution lines (including WUI and non-WUI) | [20 empty] | 6.4737 |  | 323.6282 | 0.025762 | 6.4737 |  | 323.2221 | 0.025757 |  |  |  |  | Circuit miles of overhead distribution lines
|  | 1.l. | Circuit miles of overhead distribution lines in WUI | [20 empty] | 5.3224 |  | 305.9321 | 0.025762 | 5.3224 |  | 305.526 | 0.025762 |  |  |  |  | Circuit miles of overhead distribution lines in WUI
|  | 1.m. | Number of substations (including WUI and non-WUI) | [22 empty] | 3 |  |  |  | 3 | [5 empty] | Number of substations
|  | 1.n | Number of substations in WUI | [22 empty] | 2 |  |  |  | 2 | [5 empty] | Number of substations in WUI
|  | 1.o. | Number of weather stations (including WUI and non-WUI) | [22 empty] | 1 |  |  |  | 1 | [5 empty] | Number of weather stations
|  | 1.p. | Number of weather stations in WUI | [32 empty] | Number of weather stations in WUI
x | 2. State of service territory and equipment in rural areas | 2.a. | Circuit miles (including WUI and non-WUI) | [20 empty] | 23.6068 |  | 1134.8534 | 135.6739 | 23.5596 |  | 1126.9433 | 135.5163 |  |  |  |  | Circuit miles
|  | 2.b. | Circuit miles in WUI | [20 empty] | 15.7504 |  | 873.881 | 116.2746 | 15.7063 |  | 869.6026 | 116.1171 |  |  |  |  | Circuit miles in WUI
|  | 2.c. | Number of critical facilities (including WUI and non-WUI) | [22 empty] | 138 | 1 | 3 |  | 38 | 3 |  |  |  |  | Number of critical facilities | Liberty updated its methodology for identifying critical facilities; new methodology is now based on ESRI data
|  | 2.d. | Number of critical facilities in WUI | [22 empty] | 49 | 1 | 1 |  | 29 | 3 |  |  |  |  | Number of critical facilities in WUI | Liberty updated its methodology for identifying critical facilities; new methodology is now based on ESRI data
|  | 2.e. | Number of customers (including WUI and non-WUI) | [20 empty] | 574 |  | 23260 | 2961 | 574 |  | 23260 | 2961 |  |  |  |  | Number of customers
|  | 2.f. | Number of customers in WUI | [20 empty] | 447 |  | 21705 | 2816 | 447 |  | 21705 | 2816 |  |  |  |  | Number of customers in WUI
|  | 2.g. | Number of customers belonging to access and functional needs populations (including WUI and non-WUI) | [20 empty] | 3 |  | 34 | 24 | 4 |  | 38 | 23 |  |  |  |  | Number of customers belonging to access and functional needs populations
|  | 2.h. | Number of customers belonging to access and functional needs populations in WUI | [20 empty] | 3 |  | 32 | 20 | 4 |  | 35 | 21 |  |  |  |  | Number of customers belonging to access and functional needs populations in WUI
|  | 2.i. | Circuit miles of overhead transmission lines (including WUI and non-WUI) | [20 empty] | 0.29234 |  | 14.9479 | 2.3548 | 0.29234 |  | 14.9479 | 2.3548 |  |  |  |  | Circuit miles of overhead transmission lines
|  | 2.j. | Circuit miles of overhead transmission lines in WUI | [20 empty] | 0.18625 |  | 2.9823 | 0.033126 | 0.18625 |  | 2.9823 | 0.033126 |  |  |  |  | Circuit miles of overhead transmission lines in WUI
|  | 2.k. | Circuit miles of overhead distribution lines (including WUI and non-WUI) | [20 empty] | 18.8094 |  | 756.5263 | 123.2216 | 18.7858 |  | 750.6476 | 123.064 |  |  |  |  | Circuit miles of overhead distribution lines
|  | 2.l. | Circuit miles of overhead distribution lines in WUI | [20 empty] | 13.0087 |  | 582.8985 | 107.6071 | 12.9882 |  | 580.5959 | 107.4495 |  |  |  |  | Circuit miles of overhead distribution lines in WUI
|  | 2.m. | Number of substations (including WUI and non-WUI) | [22 empty] | 7 | 1 |  |  | 7 | 1 |  |  |  |  | Number of substations
|  | 2.n | Number of substations in WUI | [22 empty] | 3 |  |  |  | 3 | [5 empty] | Number of substations in WUI
|  | 2.o. | Number of weather stations (including WUI and non-WUI) | [22 empty] | 15 | 1 |  |  | 15 | 1 |  |  |  |  | Number of weather stations
|  | 2.p. | Number of weather stations in WUI | [32 empty] | Number of weather stations in WUI
x | 3. State of service territory and equipment in highly rural areas | 3.a. | Circuit miles (including WUI and non-WUI) | [20 empty] | 79.4489 |  | 227.7579 |  | 78.3511 |  | 226.5227 | [5 empty] | Circuit miles
|  | 3.b. | Circuit miles in WUI | [20 empty] | 61.4982 |  | 145.9825 |  | 60.9989 |  | 145.6675 | [5 empty] | Circuit miles in WUI
|  | 3.c. | Number of critical facilities (including WUI and non-WUI) | [22 empty] | 138 |  | 15 |  | 21 | [5 empty] | Number of critical facilities | Liberty updated its methodology for identifying critical facilities; new methodology is now based on ESRI data
|  | 3.d. | Number of critical facilities in WUI | [22 empty] | 6 |  | 12 |  | 11 | [5 empty] | Number of critical facilities in WUI | Liberty updated its methodology for identifying critical facilities; new methodology is now based on ESRI data
|  | 3.e. | Number of customers (including WUI and non-WUI) | [20 empty] | 1921 |  | 2468 |  | 1921 |  | 2468 | [5 empty] | Number of customers
|  | 3.f. | Number of customers in WUI | [20 empty] | 1764 |  | 2113 |  | 1764 |  | 2113 | [5 empty] | Number of customers in WUI
|  | 3.g. | Number of customers belonging to access and functional needs populations (including WUI and non-WUI) | [20 empty] | 38 |  | 30 |  | 42 |  | 23 | [5 empty] | Number of customers belonging to access and functional needs populations
|  | 3.h. | Number of customers belonging to access and functional needs populations in WUI | [20 empty] | 37 |  | 30 |  | 40 |  | 23 | [5 empty] | Number of customers belonging to access and functional needs populations in WUI
|  | 3.i. | Circuit miles of overhead transmission lines (including WUI and non-WUI) | [22 empty] | 0.23563 |  |  |  | 0.23563 | [5 empty] | Circuit miles of overhead transmission lines
|  | 3.j. | Circuit miles of overhead transmission lines in WUI | [32 empty] | Circuit miles of overhead transmission lines in WUI
|  | 3.k. | Circuit miles of overhead distribution lines (including WUI and non-WUI) | [20 empty] | 69.7036 |  | 184.2754 |  | 68.4619 |  | 184.1533 | [5 empty] | Circuit miles of overhead distribution lines
|  | 3.l. | Circuit miles of overhead distribution lines in WUI | [20 empty] | 53.5405 |  | 112.4886 |  | 52.4018 |  | 112.3904 | [5 empty] | Circuit miles of overhead distribution lines in WUI
|  | 3.m. | Number of substations (including WUI and non-WUI) | [20 empty] | 1 |  | 2 |  | 1 |  | 2 | [5 empty] | Number of substations
|  | 3.n | Number of substations in WUI | [20 empty] | 1 |  | 1 |  | 1 |  | 1 | [5 empty] | Number of substations in WUI
|  | 3.o. | Number of weather stations (including WUI and non-WUI) | [20 empty] | 3 |  | 9 |  | 3 |  | 9 | [5 empty] | Number of weather stations
|  | 3.p. | Number of weather stations in WUI | [22 empty] | 5 |  |  |  | 5 | [5 empty] | Number of weather stations in WUI
Vegetation Management & Inspections

## Table 9
| Utility | Liberty | Notes:
| Table No. | 9 | Transmission lines refer to all lines at or above 65kV, and distribution lines refer to all lines below 65kV. Report net additions using positive numbers and net removals and undergrounding using negative numbers for circuit miles and numbers of substations. Only report changes expected within the target year.
| Date Modified | 2021-11-01 | For example, if 20 net overhead circuit miles are planned for addition by 2023, with 15 being added by 2022 and 5 more added by 2023, then report “15” for 2022 and “5” for 2023. Do not report cumulative change across years. In this case, do not report “20” for 2023, but instead the number planned to be added for just that year, which is “5”.
|  |  |  | Actual |  |  |  | Projected
| Table 9: Location of actual and planned utility equipment additions or removal year over year |  |  | Non-HFTD | HFTD Zone 1 | HFTD Tier 2 | HFTD Tier 3 | Non-HFTD | HFTD Zone 1 | HFTD Tier 2 | HFTD Tier 3 | Non-HFTD | HFTD Zone 1 | HFTD Tier 2 | HFTD Tier 3
| Metric type | # | Outcome metric name | 2020 | 2020 | 2020 | 2020 | 2021 | 2021 | 2021 | 2021 | 2022 | 2022 | 2022 | 2022 | Unit(s) | Comments
x | 1. Planned utility equipment net addition (or removal) year over year - in urban areas | 1.a. | Circuit miles of overhead transmission lines (including WUI and non-WUI) | [12 empty] | Circuit miles
|  | 1.b. | Circuit miles of overhead distribution lines (including WUI and non-WUI) | [12 empty] | Circuit miles
|  | 1.c. | Circuit miles of overhead transmission lines in WUI | [12 empty] | Circuit miles in WUI
|  | 1.d. | Circuit miles of overhead distribution lines in WUI | [12 empty] | Circuit miles in WUI
|  | 1.e. | Number of substations (including WUI and non-WUI) | 0 | 0 | 0 | 0 | 0 | 0 | -1 | 0 | 0 | 0 | 0 | 0 | Number of substations
|  | 1.f. | Number of substations in WUI | 0 | 0 | 0 | 0 | 0 | 0 | -1 | 0 | 0 | 0 | 0 | 0 | Number of substations in WUI
|  | 1.g. | Number of weather stations (including WUI and non-WUI) | 0 | 0 | 1 | 0 | [8 empty] | Number of weather stations | TBD
|  | 1.h. | Number of weather stations in WUI | 0 | 0 | 1 | 0 | [8 empty] | Number of weather stations in WUI | TBD
x | 2. Planned utility equipment net addition (or removal) year over year - in rural areas | 2.a. | Circuit miles of overhead transmission lines (including WUI and non-WUI) | [12 empty] | Circuit miles
|  | 2.b. | Circuit miles of overhead distribution lines (including WUI and non-WUI) | [12 empty] | Circuit miles
|  | 2.c. | Circuit miles of overhead transmission lines in WUI | [12 empty] | Circuit miles in WUI
|  | 2.d. | Circuit miles of overhead distribution lines in WUI | [12 empty] | Circuit miles in WUI
|  | 2.e. | Number of substations (including WUI and non-WUI) | 0 | 0 | 0 | 0 | 0 | 0 | 0 | 0 | 0 | 0 | 0 | 0 | Number of substations
|  | 2.f. | Number of substations in WUI | 0 | 0 | 0 | 0 | 0 | 0 | 0 | 0 | 0 | 0 | 0 | 0 | Number of substations in WUI
|  | 2.g. | Number of weather stations (including WUI and non-WUI) | 0 | 0 | 8 | 0 | [8 empty] | Number of weather stations | TBD
|  | 2.h. | Number of weather stations in WUI | 0 | 0 | 8 | 0 | [8 empty] | Number of weather stations in WUI | TBD
x | 3. Planned utility equipment net addition (or removal) year over year - in highly rural areas | 3.a. | Circuit miles of overhead transmission lines (including WUI and non-WUI) | [12 empty] | Circuit miles
|  | 3.b. | Circuit miles of overhead distribution lines (including WUI and non-WUI) | [12 empty] | Circuit miles
|  | 3.c. | Circuit miles of overhead transmission lines in WUI | [12 empty] | Circuit miles in WUI
|  | 3.d. | Circuit miles of overhead distribution lines in WUI | [12 empty] | Circuit miles in WUI
|  | 3.e. | Number of substations (including WUI and non-WUI) | 0 | 0 | 0 | 0 | 0 | 0 | 0 | 0 | 0 | 0 | 0 | 0 | Number of substations
|  | 3.f. | Number of substations in WUI | 0 | 0 | 0 | 0 | 0 | 0 | 0 | 0 | 0 | 0 | 0 | 0 | Number of substations in WUI
|  | 3.g. | Number of weather stations (including WUI and non-WUI) | 2 | 0 | 8 | 0 | [8 empty] | Number of weather stations | TBD
|  | 3.h. | Number of weather stations in WUI | 0 | 0 | 0 | 0 | [8 empty] | Number of weather stations in WUI | TBD
Vegetation Management & Inspections

## Table 10
| Utility | Liberty | Notes:
| Table No. | 10 | Transmission lines refer to all lines at or above 65kV, and distribution lines refer to all lines below 65kV.
| Date Modified | 2021-11-01 | In future submissions update planned upgrade numbers with actuals
|  |  | In the comments column on the far-right, enter the relevant program target(s) associated | Actual |  |  |  | Projected
| Table 10: Location of actual and planned utility infrastructure upgrades year over year |  |  | Non-HFTD | HFTD Zone 1 | HFTD Tier 2 | HFTD Tier 3 | Non-HFTD | HFTD Zone 1 | HFTD Tier 2 | HFTD Tier 3 | Non-HFTD | HFTD Zone 1 | HFTD Tier 2 | HFTD Tier 3
| Metric type | # | Outcome metric name | 2020 | 2020 | 2020 | 2020 | 2021 | 2021 | 2021 | 2021 | 2022 | 2022 | 2022 | 2022 | Unit(s) | Comments
x | 1. Planned utility infrastructure upgrades year over year - in urban areas | 1.a. | Circuit miles of overhead transmission lines planned for upgrades (including WUI and non-WUI) |  |  |  |  | 0 | 0 | 0 | 0 | 0 | 0 | 0 | 0 | Circuit miles
|  | 1.b. | Circuit miles of overhead distribution lines planned for upgrades (including WUI and non-WUI) |  |  |  |  | 0 | 0 | 0.89316 | 0 | 0 | 0 | 0.58502 | 0 | Circuit miles
|  | 1.c. | Circuit miles of overhead transmission lines planned for upgrades in WUI |  |  |  |  | 0 | 0 | 0 | 0 | 0 | 0 | 0 | 0 | Circuit miles in WUI
|  | 1.d. | Circuit miles of overhead distribution lines planned for upgrades in WUI |  |  |  |  | 0 | 0 | 0.89316 | 0 | 0 | 0 | 0.58502 | 0 | Circuit miles in WUI
|  | 1.e. | Number of substations planned for upgrades (including WUI and non-WUI) | 0 | 0 | 1 | 0 | 0 | 0 | 1 | 0 | 0 | 0 | 0 | 0 | Number of substations
|  | 1.f. | Number of substations planned for upgrades in WUI | 0 | 0 | 1 | 0 | 0 | 0 | 1 | 0 | 0 | 0 | 0 | 0 | Number of substations in WUI
|  | 1.g. | Number of weather stations planned for upgrades (including WUI and non-WUI) | 0 | 0 | 1 | 0 | 0 | 0 | 1 | 0 | 0 | 0 | 0 | 0 | Number of weather stations
|  | 1.h. | Number of weather stations planned for upgrades in WUI | 0 | 0 | 1 | 0 | 0 | 0 | 1 | 0 | 0 | 0 | 0 | 0 | Number of weather stations in WUI
x | 2. Planned utility infrastructure upgrades year over year - in rural areas | 2.a. | Circuit miles of overhead transmission lines planned for upgrades (including WUI and non-WUI) |  |  |  |  | 0 | 0 | 0 | 0 | 0 | 0 | 0.009297 | 3.3107 | Circuit miles
|  | 2.b. | Circuit miles of overhead distribution lines planned for upgrades (including WUI and non-WUI) |  |  |  |  | 0 | 0 | 9.9467 | 0 | 0 | 0 | 17.8682 | 6.5146 | Circuit miles
|  | 2.c. | Circuit miles of overhead transmission lines planned for upgrades in WUI |  |  |  |  | 0 | 0 | 0 | 0 | 0 | 0 | 0 | 0.16701 | Circuit miles in WUI
|  | 2.d. | Circuit miles of overhead distribution lines planned for upgrades in WUI |  |  |  |  | 0 | 0 | 3.9002 | 0 | 0 | 0 | 12.0284 | 0.31957 | Circuit miles in WUI
|  | 2.e. | Number of substations planned for upgrades (including WUI and non-WUI) | 0 | 0 | 0 | 0 | 0 | 0 | 2 | 1 | 1 | 0 | 0 | 0 | Number of substations
|  | 2.f. | Number of substations planned for upgrades in WUI | 0 | 0 | 0 | 0 | 0 | 0 | 2 | 1 | 1 | 0 | 0 | 0 | Number of substations in WUI
|  | 2.g. | Number of weather stations planned for upgrades (including WUI and non-WUI) | 0 | 0 | 0 | 0 | 0 | 0 | 2 | 1 | 1 | 0 | 0 | 0 | Number of weather stations
|  | 2.h. | Number of weather stations planned for upgrades in WUI | 0 | 0 | 0 | 0 | 0 | 0 | 2 | 1 | 1 | 0 | 0 | 0 | Number of weather stations in WUI
x | 3. Planned utility infrastructure upgrades year over year - in highly rural areas | 3.a. | Circuit miles of overhead transmission lines planned for upgrades (including WUI and non-WUI) |  |  |  |  | 0 | 0 | 0 | 0 | 0 | 0 | 0 | 0 | Circuit miles
|  | 3.b. | Circuit miles of overhead distribution lines planned for upgrades (including WUI and non-WUI) |  |  |  |  | 0 | 0 | 0 | 0 | 0 | 0 | 0 | 0 | Circuit miles
|  | 3.c. | Circuit miles of overhead transmission lines planned for upgrades in WUI |  |  |  |  | 0 | 0 | 0 | 0 | 0 | 0 | 0 | 0 | Circuit miles in WUI
|  | 3.d. | Circuit miles of overhead distribution lines planned for upgrades in WUI |  |  |  |  | 0 | 0 | 0 | 0 | 0 | 0 | 0 | 0 | Circuit miles in WUI
|  | 3.e. | Number of substations planned for upgrades (including WUI and non-WUI) | 0 | 0 | 0 | 0 | 0 | 0 | 0 | 0 | 0 | 0 | 0 | 0 | Number of substations
|  | 3.f. | Number of substations planned for upgrades in WUI | 0 | 0 | 0 | 0 | 0 | 0 | 1 | 0 | 0 | 0 | 0 | 0 | Number of substations in WUI
|  | 3.g. | Number of weather stations planned for upgrades (including WUI and non-WUI) | 0 | 0 | 0 | 0 | 0 | 0 | 0 | 0 | 0 | 0 | 0 | 0 | Number of weather stations
|  | 3.h. | Number of weather stations planned for upgrades in WUI | 0 | 0 | 0 | 0 | 0 | 0 | 1 | 0 | 0 | 0 | 0 | 0 | Number of weather stations in WUI
Vegetation Management & Inspections

## Table 11
Utility | Liberty | Notes:
Table No. | 11 | "PSPS" = Public Safety Power Shutoff
Date Modified | 2021-11-01 | In future submissions update planned upgrade numbers with actuals
Actual
Table 11: Recent use of PSPS and other PSPS metrics | [7 empty] | 1 | 2 | 3 | 4 | 1 | 2 | 3 | 4 | 1 | 2 | 3 | 4
Metric type | # | Outcome metric name | 2015 | 2016 | 2017 | 2018 | 2019 | 2020 | 2020 | 2020 | 2020 | 2021 | 2021 | 2021 | 2021 | 2022 | 2022 | 2022 | 2022 | Unit(s) | Comments
1. Recent use of PSPS | 1.a. | Frequency of PSPS events (total) | 0 | 0 | 0 | 1 | 0 | 1: 0; 2: 0; 3: 0; 4: 0; 1: 0; 2: 0; 3: 0 | Number of instances where utility operating protocol requires de-energization of a circuit or portion thereof to reduce ignition probability, per year. Only include events in which de-energization ultimately ocurred
| 1.b. | Scope of PSPS events (total) | 0 | 0 | 0 | 3 | 0 | 1: 0; 2: 0; 3: 0; 4: 0; 1: 0; 2: 0; 3: 0 | Circuit-events, measured in number of events multiplied by number of circuits de-energized per year
| 1.c. | Duration of PSPS events (total) | 0 | 0 | 0 | 90 | 0 | 1: 0; 2: 0; 3: 0; 4: 0; 1: 0; 2: 0; 3: 0 | Customer hours per year
2. Customer hours of PSPS and other outages | 2.a. | Customer hours of planned outages including PSPS (total) |  | 5124 | 7025 | 31470 | 113282 | 1: 29.8; 2: 16742.7; 3: 1521.9; 4: 31517.2; 1: 19409.86; 2: 2187; 3: 22928.83 | Total customer hours of planned outages per year
| 2.b. | Customer hours of unplanned outages, not including PSPS (total) | 112599 | 111988 | 133267 | 75720 | 246866 | 1: 6294.2; 2: 10143; 3: 47305; 4: 84162.4; 1: 50977.485; 2: 8517; 3: 61661.16 | Total customer hours of unplanned outages per year
| 2.c. | System Average Interruption Duration Index (SAIDI) (including PSPS) | 357.53 | 213.63 | 1597.37 | 287.99 | 416.51 | 1: 7.72; 2: 12.44; 3: 58.01; 4: 103.21; 1: 62.5171; 2: 10.1898; 3: 73.7706 | SAIDI index value = sum of all interruptions in time period where each interruption is defined as sum(duration of interruption * # of customer interruptions) / Total number of customers served
| 2.d. | System Average Interruption Duration Index (SAIDI) (excluding PSPS) | 357.53 | 213.63 | 1597.37 | 287.99 | 416.51 | 1: 7.72; 2: 12.44; 3: 58.01; 4: 103.21; 1: 62.5171; 2: 10.1898; 3: 73.7706 | SAIDI index value = sum of all interruptions in time period where each interruption is defined as sum(duration of interruption * # of customer interruptions) / Total number of customers served
| 2.e. | System Average Interruption Frequency Index (SAIFI) (including PSPS) | 2.01 | 1.47 | 3.97 | 2.18 | 2.96 | 1: 0.1212; 2: 0.078; 3: 1.0685; 4: 0.2887; 1: 0.3883; 2: 0.07238; 3: 0.54782 | SAIFI index value = sum of all interruptions in time period where each interruption is defined as (total # of customer interruptions) / (total # of customers served)
| 2.f. | System Average Interruption Frequency Index (SAIFI) (excluding PSPS) | 2.01 | 1.47 | 3.97 | 2.18 | 2.96 | 1: 0.1212; 2: 0.078; 3: 1.0685; 4: 0.2887; 1: 0.3883; 2: 0.07238; 3: 0.54782 | SAIFI index value = sum of all interruptions in time period where each interruption is defined as (total # of customer interruptions) / (total # of customers served)
3. Critical infrastructure impacted by PSPS | 3.a. | Critical infrastructure impacted by PSPS | 0 | 0 | 0 | 0 | 0 | 1: 0; 2: 0; 3: 0; 4: 0; 1: 0; 2: 0; 3: 0 | Number of critical infrastructure (in accordance with D.19-05-042) locations impacted per hour multiplied by hours offline per year
4. Community outreach of PSPS metrics | 4.a. | # of customers impacted by PSPS | 0 | 0 | 0 | 30 | 0 | 1: 0; 2: 0; 3: 0; 4: 0; 1: 0; 2: 0; 3: 0 | # of customers impacted by PSPS (if multiple PSPS events impact the same customer, count each event as a separate customer)
| 4.b. | # of medical baseline customers impacted by PSPS | 0 | 0 | 0 | 0 | 0 | 1: 0; 2: 0; 3: 0; 4: 0; 1: 0; 2: 0; 3: 0 | # of customers impacted by PSPS (if multiple PSPS events impact the same customer, count each event as a separate customer)
| 4.c. | # of customers notified prior to initiation of PSPS event | 0 | 0 | 0 | 0 | 0 | 1: 0; 2: 0; 3: 0; 4: 0; 1: 0; 2: 0; 3: 0 | # of customers notified of PSPS event prior to initiation (if multiple PSPS events impact the same customer, count each event in which customer was notified as a separate customer)
| 4.d. | # of medical baseline customers notified prior to initiation of PSPS event | 0 | 0 | 0 | 0 | 0 | 1: 0; 2: 0; 3: 0; 4: 0; 1: 0; 2: 0; 3: 0 | # of customers notified of PSPS event prior to initiation (if multiple PSPS events impact the same customer, count each event in which customer was notified as a separate customer)
| 4.e. | % of customers notified prior to a PSPS event impacting them | 0 | 0 | 0 | 0 | 0 | 1: 0; 2: 0; 3: 0; 4: 0; 1: 0; 2: 0; 3: 0 | =4.c. / 4.a.
| 4.f. | % of medical baseline customers notified prior to a PSPS event impacting them | 0 | 0 | 0 | 0 | 0 | 1: 0; 2: 0; 3: 0; 4: 0; 1: 0; 2: 0; 3: 0 | =4.d. / 4.b.
5. Other PSPS metrics | 5.a. | Number of PSPS events triggered where no de-energization occurred | 0 | 0 | 0 | 0 | 0 | 1: 0; 2: 0; 3: 0; 4: 0; 1: 0; 2: 0; 3: 0 | Number of instances where utility notified the public of a potential PSPS event but no de-energization followed
| 5.b. | Number of customers located on de-energized circuit | 0 | 0 | 0 | 185 | 0 | 1: 0; 2: 0; 3: 0; 4: 0; 1: 0; 2: 0; 3: 0 | Number of customers
| 5.c. | Customer hours of PSPS per RFW OH circuit mile day | 0 | 0 | 0 | 0.03 | 0 | 1: 0; 2: 0; 3: 0; 4: 0; 1: 0; 2: 0; 3: 0 | =1.c. / RFW OH circuit mile days in time period
| 5.d. | Frequency of PSPS events (total) - High Wind Warning wind conditions | 0 | 0 | 0 | 0 | 0 | 1: 0; 2: 0; 3: 0; 4: 0; 1: 0; 2: 0; 3: 0 | Events over time period that overlapped with a High Wind Warning as defined by the National Weather Service
| 5.e. | Scope of PSPS events (total) - High Wind Warning wind conditions | 0 | 0 | 0 | 30 | 0 | 1: 0; 2: 0; 3: 0; 4: 0; 1: 0; 2: 0; 3: 0 | Estimated customers impacted over time period that overlapped with a High Wind Warning as defined by the National Weather Service
| 5.f. | Duration of PSPS events (total) - High Wind Warning wind conditions | 0 | 0 | 0 | 90 | 0 | 1: 0; 2: 0; 3: 0; 4: 0; 1: 0; 2: 0; 3: 0 | Customer hours over time period that overlapped with a High Wind Warning as defined by the National Weather Service
Vegetation Management & Inspections

## Table 12
Utility | Liberty | Notes:
Table No. | 12 | Risk-Spend-Efficiency (RSE) is defined as "An estimate of the cost-effectiveness of initiative, calculated by dividing the mitigation risk reduction benefit by the mitigation cost estimate based on the full set of risk reduction benefits estimated from the incurred costs."
Date Modified | 2021-11-01 | CAPEX = Capital expenditure; OPEX = Operating expenditure. In future submissions update planned spend, line miles treated, RSE, etc. with updated projections and actuals. Additional instructions can be found in QR information.
[18 empty] | Actual | Actual | Actual | Actual | Projected | Projected | Projected | Projected | Projected | Projected | Projected | Projected
Table 12: Mitigation initiative financials | [17 empty] | CAPEX ($ thousands) | OPEX ($ thousands) | Line miles to be treated | Alternative units (if used) | CAPEX ($ thousands) | OPEX ($ thousands) | Line miles to be treated | Alternative units (if used) | CAPEX ($ thousands) | OPEX ($ thousands) | Line miles to be treated | Alternative units (if used)
Metric type | WMP Table # / Category | WMP Initiative # | Initative activity | Primary driver targeted | Secondary driver targeted | Year initiated | Estimated RSE in non-HFTD region | Estimated RSE in HFTD Zone 1 | Estimated RSE in HFTD Tier 2 | Estimated RSE in HFTD Tier 3 | If existing: most recent proceeding that has reviewed program | If new: memorandum account | Current compiance status - In / exceeding compliance with regulations | Associated rule(s) - if multiple, separate by semi-colon - ";" | If spend not disaggregated by this activity, note activity where relevant spend is tracked in or mark "general operations" | Alternative units in which initiative is reported (if not line miles); still required to report line miles | Comments | 2020 | 2020 | 2020 | 2020 | 2021 | 2021 | 2021 | 2021 | 2022 | 2022 | 2022 | 2022
Other | Risk Assessment & Mapping | 7.3.1.1. | A summarized risk map that shows the overall ignition probability and estimated wildfire consequence along the electric lines and equipment | Contact with vegetation | Equipment failure | 2020 | NA | NA | NA | NA | N/A | [6 empty] | 0 | 67465 | 0 | 0 | 0 | 10000 | 0 | 0 | 0 | 10000 | 0 | 0
Other | Risk Assessment & Mapping | 7.3.1.2. | Climate-driven risk map and modelling based on various relevant weather scenarios | PSPS - for sectionalization, etc. | Contact with vegetation | 2020 | NA | NA | NA | NA | N/A | [6 empty] | 0 | 0 | 0 | 0 | 0 | 0 | 0 | 0 | 0 | 0 | 0 | 0
Other | Risk Assessment & Mapping | 7.3.1.3. | Ignition probability mapping showing the probability of ignition along the electric lines and equipment | Contact with vegetation | Other contact with object | 2020 | NA | NA | NA | NA | N/A | [6 empty] | 0 | 0 | 0 | 0 | 0 | 0 | 0 | 0 | 0 | 0 | 0 | 0
Other | Risk Assessment & Mapping | 7.3.1.4. | Initiative mapping and estimation of wildfire and PSPS risk-reduction impact | PSPS - for sectionalization, etc. | Other contact with object | 2021 | NA | NA | NA | NA | N/A | [6 empty] | 0 | 0 | 0 | 0 | 0 | 0 | 0 | 0 | 0 | 0 | 0 | 0
Other | Risk Assessment & Mapping | 7.3.1.5. | Match drop simulations showing the potential wildfire consequence of ignitions that occur along the electric lines and equipment | Other contact with object | Contact with vegetation | 2020 | NA | NA | NA | NA | N/A | [6 empty] | 0 | 0 | 0 | 0 | 0 | 0 | 0 | 0 | 0 | 0 | 0 | 0
Other | Situational Awareness & Forecasting | 7.3.2.1. | Advanced weather monitoring and weather stations | PSPS - for sectionalization, etc. |  | 2019 | NA | NA | NA | NA | 2020 WMP | WFMMA | Exceeds compliance with regulations |  |  | # of weather stations installed |  | 242878.98 | 0 | 0 | 20 | 120000 | 0 | 0 | 10 | 15000 | 0 | 0 | 1
Other | Situational Awareness & Forecasting | 7.3.2.2. | Continuous monitoring sensors | Equipment failure |  |  | NA | 171.56 | 171.56 | 171.56 | [7 empty] | 158124.9 | 0 | 0 | 0 | 50000 | 115000 | 0 | 0 | 100000 | 115000 | 0 | 0
Other | Situational Awareness & Forecasting | 7.3.2.3. | Fault indicators for detecting faults on electric lines and equipment | Equipment failure |  |  | NA | NA | NA | NA | [7 empty] | 0 | 0 | 0 | 0 | 0 | 0 | 0 | 0 | 0 | 0 | 0 | 0
Other | Situational Awareness & Forecasting | 7.3.2.4. | Forecast of a fire risk index, fire potential index, or similar | PSPS - for sectionalization, etc. |  | 2020 | NA | NA | NA | NA | 2020 WMP | WFMMA | Exceeds |  |  | N/A |  | 0 | 44312.5 | 0 | 0 | 0 | 10000 | 0 | 0 | 0 | 10000 | 0 | 0
Other | Situational Awareness & Forecasting | 7.3.2.5. | Personnel monitoring areas of electric lines and equipment in elevated fire risk conditions | Equipment failure | Other contact with object | 2019 | NA | NA | NA | NA |  |  |  |  | Personnel work procedures and training in conditions of elevated fire risk |  |  | 0 | 0 | 0 | 0 | 0 | 0 | 0 | 0 | 0 | 0 | 0 | 0
Other | Situational Awareness & Forecasting | 7.3.2.6. | Weather forecasting and estimating impacts on electric lines and equipment | PSPS - for sectionalization, etc. |  |  | NA | NA | NA | NA | [7 empty] | 0 | 0 | 0 | 0 | 0 | 0 | 0 | 0 | 0 | 0 | 0 | 0
Grid hardening | Grid Design & System Hardening | 7.3.3.1. | Capacitor maintenance and replacement program | Equipment failure |  | 2011 | NA | NA | NA | NA |  |  | In compliance GO 165 | GO 165 |  |  |  | 0 | 0 | 0 | 0 | 0 | 0 | 0 | 0 | 0 | 0 | 0 | 0
Grid hardening | Grid Design & System Hardening | 7.3.3.2. | Circuit breaker maintenance and installation to de-energize lines upon detecting a fault | Equipment failure |  | TBD | NA | NA | NA | NA |  |  | Exceeds compliance with regulations |  |  |  |  | 0 | 0 | 0 | 0 | 500000 | 0 | 0 | 0 | 5500000 | 0 | 0 | 0
Grid hardening | Grid Design & System Hardening | 7.3.3.3. | Covered conductor installation | Other contact with object | Equipment failure | 2019 | NA | 0.26919 | 0.26919 | 0.26919 | 2020 WMP |  | In compliance with R20A | R20A |  | # of Poles |  | 7820184.52 | 0 | 6.82 | 172 | 16564617 | 0 | 9.14 | 244 | 12034498 | 0 | 8.68 | 210
Grid hardening | Grid Design & System Hardening | 7.3.3.4. | Covered conductor maintenance |  |  | TBD | NA | NA | NA | NA |  |  | TBD |  |  |  |  | 0 | 0 | 0 | 0 | 0 | 0 | 0 | 0 | 0 | 0 | 0 | 0
Grid hardening | Grid Design & System Hardening | 7.3.3.5. | Crossarm maintenance, repair, and replacement | Equipment failure |  | 2021 | NA | [5 empty] | In compliance with GO95, GO 165 | GO 95; GO165 |  |  |  | 89121.4 | 5450.28 | 0 | 0 | 0 | 0 | 0 | 0 | 0 | 0 | 0 | 0
Grid hardening | Grid Design & System Hardening | 7.3.3.6. | Distribution pole replacement and reinforcement, including with composite poles | Equipment failure |  | 2011 |  |  |  |  | 2020 WMP |  | In compliance GO 165 | GO 165 |  | # of Poles |  | 3651519.26 | 0 | 0 | 64 | 10605000 | 0 | 0 | 400 | 2610250 | 0 | 0 | 0
Grid hardening | Grid Design & System Hardening | 7.3.3.7. | Expulsion fuse replacement | Equipment failure |  | 2011 | 2.2897 | 2.2897 | 2.2897 | 2.2897 | 2020 WMP |  | In compliance GO 165 | GO 165 |  | # of Expulsion fuse |  | 737939.49 | 0 | 0 | 853 | 1200000 | 0 | 0 | 1500 | 1702260 | 0 | 0 | 0
Grid hardening | Grid Design & System Hardening | 7.3.3.8. | Grid topology improvements to mitigate or reduce PSPS events | PSPS - for sectionalization, etc. |  | 2011 |  |  |  |  | 2020 WMP |  | In compliance with R20A | R20A |  |  |  | 671872.43 | 0 | 0 | 0 | 0 | 0 | 0 | 0 | 0 | 0 | 0 | 0
Grid hardening | Grid Design & System Hardening | 7.3.3.9. | Installation of system automation equipment | PSPS - for sectionalization, etc. |  | 2011 |  |  |  |  | 2020 WMP |  | Exceeds compliance with regulations |  |  | # of Reclosers |  | 453587.96 | 0 | 0 | 7 | 300000 | 0 | 0 | 3 | 360000 | 0 | 0 | 3
Grid hardening | Grid Design & System Hardening | 7.3.3.10. | Maintenance, repair, and replacement of connectors, including hotline clamps |  |  | 2011 | [6 empty] | In compliance GO 174 | GO 174 |  |  |  | 0 | 0 | 0 | 0 | 0 | 0 | 0 | 0 | 0 | 0 | 0 | 0
Grid hardening | Grid Design & System Hardening | 7.3.3.11. | Mitigation of impact on customers and other residents affected during PSPS event |  |  | 2020 | [6 empty] | Exceeds compliance with regulations |  |  |  |  | 0 | 0 | 0 | 0 | 0 | 0 | 0 | 0 | 0 | 0 | 0 | 0
Grid hardening | Grid Design & System Hardening | 7.3.3.12. | Other corrective action |  |  | TBD | [6 empty] | TBD |  |  | # of tree attachment removals |  | 1357691.02 | 14861.06 | 0 | 60 | 2290000 | 0 | 0 | 70 | 2501500 | 0 | 0 | 0
Grid hardening | Grid Design & System Hardening | 7.3.3.13. | Pole loading infrastructure hardening and replacement program based on pole loading assessment program | Equipment failure |  | 2011 | 0.80183 | 0.80183 | 0.80183 | 0.80183 | 2020 WMP |  | In compliance GO 165 | GO 165 |  |  |  | 0 | 0 | 0 | 0 | 0 | 0 | 0 | 0 | 0 | 0 | 0 | 0
Grid hardening | Grid Design & System Hardening | 7.3.3.14. | Transformers maintenance and replacement |  |  | 2011 | NA | NA | NA | NA |  |  | In compliance GO 165, GO 95 | GO 95; GO 165 |  |  |  | 0 | 0 | 0 | 0 | 0 | 0 | 0 | 0 | 0 | 0 | 0 | 0
Grid hardening | Grid Design & System Hardening | 7.3.3.15. | Transmission tower maintenance and replacement |  |  | 2019 | NA | NA | NA | NA |  |  | Exceeds compliance with regulations |  |  |  |  | 0 | 0 | 0 | 0 | 0 | 0 | 0 | 0 | 0 | 0 | 0 | 0
Grid hardening | Grid Design & System Hardening | 7.3.3.16. | Undergrounding of electric lines and/or equipment | Other contact with object | Equipment failure | TBD | 0.44414 | 0.44414 | 0.44414 | 0.44414 | 2020 WMP |  | Exceeds compliance with regulations |  |  | # of feet |  | 522413.55 | 0 | 0 | 0 | 1445414 | 0 | 0 | 2060 | 7654120 | 0 | 0 | 0
Grid hardening | Grid Design & System Hardening | 7.3.3.17. | Updates to grid topology to minimize risk of ignition in HFTDs | Equipment failure | Other contact with object | 2020 |  |  |  |  | 2020 WMP |  | Exceeds compliance with regulations |  |  |  |  | 0 | 0 | 0 | 0 | 0 | 0 | 0 | 0 | 0 | 0 | 0 | 0
Asset inspection | Asset Management & Inspections | 7.3.4.1. | Detailed inspections of distribution electric lines and equipment | Equipment failure | Other contact with object | 2011 | 0 | 0 | 0 | 0 | 2019 GRC |  | In Compliance | GO95; GO128; GO165 | Detailed inspections of distribution electric lines and equipment | Detailed inspections of distribution electric lines and equipment | Liberty CalPeco does not have separate programs for distribution and transmission inspections | 0 | 837622.26 | 0 | 0 | 0 | 200000 | 0 | 0 | 0 | 300000 | 0 | 0
Asset inspection | Asset Management & Inspections | 7.3.4.2. | Detailed inspections of transmission electric lines and equipment | Equipment failure | Other contact with object | 2011 | 0 | 0 | 0 | 0 | 2019 GRC |  | In Compliance | GO95; GO128; GO165 | Detailed inspections of transmission electric lines and equipment | Detailed inspections of transmission electric lines and equipment | Liberty CalPeco does not have separate programs for distribution and transmission inspections | 0 | 0 | 0 | 0 | 0 | 0 | 0 | 0 | 0 | 0 | 0 | 0
Asset inspection | Asset Management & Inspections | 7.3.4.3. | Improvement of inspections | Equipment failure | Other contact with object | 2020 | 0 | 0 | 0 | 0 | 2020 WMP |  | In Compliance | GO95; GO128; GO165 | Improvement of inspections | Improvement of inspections |  | 0 | 0 | 0 | 0 | 0 | 150000 | 0 | 0 | 0 | 150000 | 0 | 0
Asset inspection | Asset Management & Inspections | 7.3.4.4. | Infrared inspections of distribution electric lines and equipment | Equipment failure | Other contact with object | 2021 | 0 | 0 | 0 | 0 | N/A |  | In Compliance |  | Infrared inspections of distribution electric lines and equipment | Infrared inspections of distribution electric lines and equipment | RFP in 2021, pilot in 2022 | 0 | 0 | 0 | 0 | 0 | 35000 | 0 | 0 | 0 | 200000 | 0 | 0
Asset inspection | Asset Management & Inspections | 7.3.4.5. | Infrared inspections of transmission electric lines and equipment | Equipment failure | Other contact with object | 2021 | 0 | 0 | 0 | 0 | N/A |  | In Compliance |  | Infrared inspections of transmission electric lines and equipment | Infrared inspections of transmission electric lines and equipment | RFP in 2021, pilot in 2022 | 0 | 0 | 0 | 0 | 0 | 0 | 0 | 0 | 0 | 0 | 0 | 0
Asset inspection | Asset Management & Inspections | 7.3.4.6. | Intrusive pole inspections | Equipment failure | Other contact with object | 2011 | 0 | 0 | 0 | 0 | 2019 GRC |  | In Compliance | GO95; GO165 | Intrusive pole inspections | Intrusive pole inspections |  | 0 | 10403.98 | 0 | 0 | 0 | 147000 | 0 | 0 | 0 | 101626 | 0 | 0
Asset inspection | Asset Management & Inspections | 7.3.4.7. | LiDAR inspections of distribution electric lines and equipment | Equipment failure | Other contact with object | 0 | 0 | 0 | 0 | 0 | N/A |  | In Compliance |  | LiDAR inspections of distribution electric lines and equipment | LiDAR inspections of distribution electric lines and equipment | No plans for LiDAR inspections this filing | 0 | 0 | 0 | 0 | 0 | 0 | 0 | 0 | 0 | 0 | 0 | 0
Asset inspection | Asset Management & Inspections | 7.3.4.8. | LiDAR inspections of transmission electric lines and equipment | Equipment failure | Other contact with object | 0 | 0 | 0 | 0 | 0 | N/A |  | In Compliance |  | LiDAR inspections of transmission electric lines and equipment | LiDAR inspections of transmission electric lines and equipment | No plans for LiDAR inspections this filing | 0 | 0 | 0 | 0 | 0 | 0 | 0 | 0 | 0 | 0 | 0 | 0
Asset inspection | Asset Management & Inspections | 7.3.4.9. | Other discretionary inspection of distribution electric lines and equipment, beyond inspections mandated by rules and regulations | Equipment failure | Other contact with object | 2020 | 0 | 0 | 0 | 0 | 2020 WMP |  | Exceeds Compliance | GO95; GO128; GO165 | Other discretionary inspection of distribution electric lines and equipment, beyond inspections mandated by rules and regulations | Other discretionary inspection of distribution electric lines and equipment, beyond inspections mandated by rules and regulations | System Survey completed in 2020 | 0 | 0 | 0 | 0 | 0 | 2300000 | 0 | 0 | 0 | 0 | 0 | 0
Asset inspection | Asset Management & Inspections | 7.3.4.10. | Other discretionary inspection of transmission electric lines and | Equipment failure | Other contact with object | 2020 | 0 | 0 | 0 | 0 | 2020 WMP |  | Exceeds Compliance | GO95; GO128; GO165 | Other discretionary inspection of transmission electric lines and | Other discretionary inspection of transmission electric lines and | System Survey completed in 2020 | 2994266.47 | 0 | 0 | 0 | 0 | 0 | 0 | 0 | 0 | 0 | 0 | 0
Asset inspection | Asset Management & Inspections | 7.3.4.11. | Patrol inspections of distribution electric lines and equipment | Equipment failure | Other contact with object | 2011 | 0 | 0 | 0 | 0 | 2019 GRC |  | In Compliance | GO95; GO165 | Patrol inspections of distribution electric lines and equipment | Patrol inspections of distribution electric lines and equipment | Liberty CalPeco does not have separate programs for distribution and transmission inspections | 0 | 0 | 0 | 0 | 0 | 0 | 0 | 0 | 0 | 0 | 0 | 0
Asset inspection | Asset Management & Inspections | 7.3.4.12. | Patrol inspections of transmission electric lines and equipment | Equipment failure | Other contact with object | 2011 | 0 | 0 | 0 | 0 | 2019 GRC |  | In Compliance | GO95; GO165 | Patrol inspections of transmission electric lines and equipment | Patrol inspections of transmission electric lines and equipment | Liberty CalPeco does not have separate programs for distribution and transmission inspections | 0 | 0 | 0 | 0 | 0 | 0 | 0 | 0 | 0 | 0 | 0 | 0
Asset inspection | Asset Management & Inspections | 7.3.4.13. | Pole loading assessment program to determine safety factor | Equipment failure | Other contact with object | 2013 | 0 | 0 | 0 | 0 | 2019 GRC |  | In Compliance | GO95 | Pole loading assessment program to determine safety factor | Pole loading assessment program to determine safety factor |  | 0 | 0 | 0 | 0 | 0 | 100000 | 0 | 0 | 0 | 100000 | 0 | 0
Asset inspection | Asset Management & Inspections | 7.3.4.14. | Quality assurance / quality control of inspections | Equipment failure | Other contact with object | 2021 | 0 | 0 | 0 | 0 | N/A |  | In Compliance | GO95; GO128; GO165 | Quality assurance / quality control of inspections | Quality assurance / quality control of inspections | RFP in 2021, pilot in 2022 | 0 | 0 | 0 | 0 | 0 | 35000 | 0 | 0 | 0 | 200000 | 0 | 0
Asset inspection | Asset Management & Inspections | 7.3.4.15. | Substation inspections | Equipment failure | Other contact with object | 2016 | 0 | 0 | 0 | 0 | 2019 GRC |  | In Compliance | GO174 | Substation inspections | Substation inspections |  | 0 | 0 | 0 | 0 | 0 | 10000 | 0 | 0 | 0 | 10000 | 0 | 0
Vegetation management project | Vegetation Management & Inspections | 7.3.5.1. | Additional efforts to manage community and environmental impacts | Contact with vegetation |  | 2020 |  |  |  |  | 2020 WMP | WMPMA | Exceeding | GO 95 Rule 35; PRC 4293 |  |  |  | 0 | 771043.4 | 0 | 0 | 0 | 750000 | 0 | 0 | 0 | 772100 | 0 | 0
Vegetation inspection | Vegetation Management & Inspections | 7.3.5.2. | Detailed inspections of vegetation around distribution electric lines and equipment | Contact with vegetation |  | 2011 | 0.27 | 0.27 | 0.27 | 0.27 | 2019 GRC |  | Exceeding | GO 95 Rule 35; PRC 4293 |  | Number of trees inspected resulting in a work order |  | 0 | 555763.18 | 0 | 0 | 0 | 610000 | 0 | 0 | 0 | 628300 | 0 | 0
Vegetation inspection | Vegetation Management & Inspections | 7.3.5.3. | Detailed inspections of vegetation around transmission electric lines and equipment | [14 empty] | 0 | 0 | 0 | 0 | 0 | 0 | 0 | 0 | 0 | 0 | 0 | 0
Vegetation management project | Vegetation Management & Inspections | 7.3.5.4. | Emergency response vegetation management due to red flag warning or other urgent conditions | [14 empty] | 0 | 0 | 0 | 0 | 0 | 0 | 0 | 0 | 0 | 0 | 0 | 0
Vegetation management project | Vegetation Management & Inspections | 7.3.5.5. | Fuel management and reduction of “slash” from vegetation management activities | Equipment failure |  | 2020 |  |  |  |  | 2020 WMP | WMPMA | Exceeding | PRC 4291; PRC 4292 |  |  |  | 0 | 354688.67 | 0 | 0 | 0 | 2000000 | 0 | 0 | 0 | 2000000 | 0 | 0
Vegetation inspection | Vegetation Management & Inspections | 7.3.5.6. | Improvement of inspections |  |  |  | 0.27 | 0.27 | 0.27 | 0.27 | [7 empty] | 0 | 0 | 0 | 0 | 0 | 0 | 0 | 0 | 0 | 0 | 0 | 0
Vegetation inspection | Vegetation Management & Inspections | 7.3.5.7. | LiDAR inspections of vegetation around distribution electric lines and equipment | Contact with vegetation |  | 2020 | [5 empty] | WMPMA | Exceeding | GO 95 Rule 35; PRC 4293 |  |  |  | 369297.79 | 0 | 320 | 0 | 400000 | 420000 | 328 | 0 | 0 | 820000 | 0 | 0
Vegetation inspection | Vegetation Management & Inspections | 7.3.5.8. | LiDAR inspections of vegetation around transmission electric lines and equipment | [14 empty] | 0 | 0 | 0 | 0 | 0 | 0 | 0 | 0 | 0 | 0 | 0 | 0
Vegetation inspection | Vegetation Management & Inspections | 7.3.5.9. | Other discretionary inspections of vegetation around distribution electric lines and equipment | Contact with vegetation |  | 2020 |  |  |  |  | 2020 WMP | WMPMA | Exceeding | GO 95 Rule 35; PRC 4293 |  | Number of trees inspected resulting in a work order |  | 0 | 85138.73 | 0 | 0 | 0 | 0 | 0 | 0 | 0 | 0 | 0 | 0
Vegetation inspection | Vegetation Management & Inspections | 7.3.5.10. | Other discretionary inspections of vegetation around transmission electric lines and equipment | [14 empty] | 0 | 0 | 0 | 0 | 0 | 0 | 0 | 0 | 0 | 0 | 0 | 0
Vegetation inspection | Vegetation Management & Inspections | 7.3.5.11. | Patrol inspections of vegetation around distribution electric lines and equipment | Contact with vegetation |  | 2018 |  |  |  |  | 2019 GRC |  |  |  |  | Number of trees inspected resulting in a work order |  | 0 | 420800.43 | 0 | 0 | 0 | 450000 | 0 | 0 | 0 | 465000 | 0 | 0
Vegetation inspection | Vegetation Management & Inspections | 7.3.5.12. | Patrol inspections of vegetation around transmission electric lines and equipment | [14 empty] | 0 | 0 | 0 | 0 | 0 | 0 | 0 | 0 | 0 | 0 | 0 | 0
Vegetation inspection | Vegetation Management & Inspections | 7.3.5.13. | Quality assurance / quality control of vegetation inspections | Contact with vegetation |  | 2020 | NA | NA | NA | NA | 2020 WMP | WMPMA | [5 empty] | 0 | 67032.79 | 0 | 0 | 0 | 250000 | 0 | 0 | 0 | 250000 | 0 | 0
Vegetation management project | Vegetation Management & Inspections | 7.3.5.14. | Recruiting and training of vegetation management personnel |  |  |  | NA | NA | NA | NA | [7 empty] | 0 | 0 | 0 | 0 | 0 | 0 | 0 | 0 | 0 | 0 | 0 | 0
Vegetation management project | Vegetation Management & Inspections | 7.3.5.15. | Remediation of at-risk species | Contact with vegetation |  | 2011 |  |  |  |  | 2019 GRC |  | Exceeding | GO 95 Rule 35; PRC 4293 |  | Number of trees pruned or removed |  | 0 | 7338323.16 | 0 | 0 | 0 | 5500000 | 0 | 0 | 0 | 5150000 | 0 | 0
Vegetation management project | Vegetation Management & Inspections | 7.3.5.16. | Removal and remediation of trees with strike potential to electric lines and equipment | Contact with vegetation |  | 2018 |  |  |  |  | 2019 GRC |  | Exceeding | GO 95 Rule 35; PRC 4293 |  | Number of trees pruned or removed |  | 0 | 2722530.41 | 0 | 0 | 0 | 2200000 | 0 | 0 | 0 | 2200000 | 0 | 0
Vegetation inspection | Vegetation Management & Inspections | 7.3.5.17. | Substation inspection |  |  |  | NA | NA | NA | NA | [7 empty] | 0 | 0 | 0 | 0 | 0 | 0 | 0 | 0 | 0 | 0 | 0 | 0
Vegetation management project | Vegetation Management & Inspections | 7.3.5.18. | Substation vegetation management |  |  |  | NA | NA | NA | NA | [7 empty] | 0 | 0 | 0 | 0 | 0 | 0 | 0 | 0 | 0 | 0 | 0 | 0
Vegetation management project | Vegetation Management & Inspections | 7.3.5.19. | Vegetation inventory system |  |  |  | NA | NA | NA | NA | [7 empty] | 0 | 0 | 0 | 0 | 0 | 0 | 0 | 0 | 0 | 0 | 0 | 0
Vegetation management project | Vegetation Management & Inspections | 7.3.5.20 | Vegetation management to achieve clearances around electric lines and equipment | Contact with vegetation |  | 2011 |  |  |  |  | 2019 GRC |  | Exceeding | GO 95 Rule 35; PRC 4293 |  |  |  | 0 | 0 | 0 | 0 | 0 | 1000000 | 0 | 0 | 0 | 1500000 | 0 | 0
Other | Grid Operations & Operating Protocols | 7.3.6.1. | Automatic recloser operations | Contact with vegetation | Equipment failure | 2011 | NA | NA | NA | NA | 2020 WMP | WMPMA | In compliance |  |  |  |  | 0 | 0 | 0 | 0 | 0 | 0 | 0 | 0 | 0 | 0 | 0 | 0
Other | Grid Operations & Operating Protocols | 7.3.6.2. | Crew-accompanying ignition prevention and suppression resources and services |  |  |  | NA | NA | NA | NA | [7 empty] | 0 | 0 | 0 | 0 | 0 | 0 | 0 | 0 | 0 | 0 | 0 | 0
Other | Grid Operations & Operating Protocols | 7.3.6.3. | Personnel work procedures and training in conditions of elevated fire risk |  |  |  | NA | NA | NA | NA | [7 empty] | 0 | 278575.7 | 0 | 0 | 0 | 250000 | 0 | 0 | 0 | 250000 | 0 | 0
Other | Grid Operations & Operating Protocols | 7.3.6.4. | Protocols for PSPS re-energization | PSPS - for sectionalization, etc. | Other contact with object | 2020 | NA | NA | NA | NA | GO 166 | WMPMA | In compliance |  |  |  |  | 0 | 0 | 0 | 0 | 0 | 0 | 0 | 0 | 0 | 0 | 0 | 0
Other | Grid Operations & Operating Protocols | 7.3.6.5. | PSPS events and mitigation of PSPS impacts |  |  |  | NA | NA | NA | NA | [7 empty] | 0 | 0 | 0 | 0 | 0 | 0 | 0 | 0 | 0 | 0 | 0 | 0
Other | Grid Operations & Operating Protocols | 7.3.6.6. | Stationed and on-call ignition prevention and suppression resources and services |  |  |  | NA | NA | NA | NA | [5 empty] | # of vehicles |  | 92730.64 | 0 | 0 | 2 | 298000 | 0 | 0 | 0 | 200000 | 0 | 0 | 0
Other | Data Governance | 7.3.7.1. | Centralized repository for data |  |  |  | NA | NA | NA | NA | [7 empty] | 0 | 0 | 0 | 0 | 0 | 162500 | 0 | 0 | 0 | 165875 | 0 | 0
Other | Data Governance | 7.3.7.2. | Collaborative research on utility ignition and/or wildfire | Contact with vegetation | Other contact with object | 2021 | NA | NA | NA | NA | 2020 WMP | WMPMA | In compliance |  |  |  |  | 0 | 1138.14 | 0 | 0 | 0 | 255000 | 0 | 0 | 100000 | 85000 | 0 | 0
Other | Data Governance | 7.3.7.3. | Documentation and disclosure of wildfire-related data and algorithms |  |  |  | NA | NA | NA | NA | [7 empty] | 0 | 0 | 0 | 0 | 0 | 0 | 0 | 0 | 0 | 0 | 0 | 0
Other | Data Governance | 7.3.7.4. | Tracking and analysis of near miss data |  |  |  | NA | NA | NA | NA | [7 empty] | 0 | 0 | 0 | 0 | 0 | 0 | 0 | 0 | 0 | 0 | 0 | 0
Other | Resource Allocation Methodology | 7.3.8.1. | Allocation methodology development and application |  |  |  | NA | NA | NA | NA | [7 empty] | 0 | 0 | 0 | 0 | 0 | 123750 | 0 | 0 | 0 | 254925 | 0 | 0
Other | Resource Allocation Methodology | 7.3.8.2. | Risk reduction scenario development and analysis |  |  |  | NA | NA | NA | NA | [7 empty] | 0 | 0 | 0 | 0 | 0 | 0 | 0 | 0 | 0 | 0 | 0 | 0
Other | Resource Allocation Methodology | 7.3.8.3. | Risk spend efficiency analysis |  |  |  | NA | NA | NA | NA | [7 empty] | 0 | 0 | 0 | 0 | 0 | 0 | 0 | 0 | 0 | 0 | 0 | 0
Other | Emergency Planning & Preparedness | 7.3.9.1. | Adequate and trained workforce for service restoration | PSPS - for sectionalization, etc. | Other contact with object | 2011 | NA | NA | NA | NA | 2020 WMP | WMPMA | In compliance |  |  |  |  | 0 | 502233.25 | 0 | 0 | 0 | 899597.5 | 0 | 0 | 0 | 1304067.55 | 0 | 0
Other | Emergency Planning & Preparedness | 7.3.9.2. | Community outreach, public awareness, and communications efforts |  |  |  | NA | NA | NA | NA | [7 empty] | 0 | 0 | 0 | 0 | 0 | 0 | 0 | 0 | 0 | 0 | 0 | 0
Other | Emergency Planning & Preparedness | 7.3.9.3 | Customer support in emergencies |  |  |  | NA | NA | NA | NA | [7 empty] | 0 | 0 | 0 | 0 | 0 | 0 | 0 | 0 | 0 | 0 | 0 | 0
Other | Emergency Planning & Preparedness | 7.3.9.4. | Disaster and emergency preparedness plan |  |  |  | NA | NA | NA | NA | [7 empty] | 0 | 0 | 0 | 0 | 0 | 0 | 0 | 0 | 0 | 0 | 0 | 0
Other | Emergency Planning & Preparedness | 7.3.9.5. | Preparedness and planning for service restoration | PSPS - for sectionalization, etc. | Equipment failure | 2011 | NA | NA | NA | NA | 2020 WMP |  | In compliance |  |  |  |  | 0 | 0 | 0 | 0 | 0 | 0 | 0 | 0 | 0 | 0 | 0 | 0
Other | Emergency Planning & Preparedness | 7.3.9.6. | Protocols in place to learn from wildfire events |  |  |  | NA | NA | NA | NA | [7 empty] | 0 | 0 | 0 | 0 | 0 | 0 | 0 | 0 | 0 | 0 | 0 | 0
Other | Stakeholder Cooperation & Community Engagement | 7.3.10.1 | Community engagement |  |  | 2019 | NA | NA | NA | NA | 2020 WMP | WMPMA | Exceeds | P.U. Code § 451 |  |  |  | 0 | 92083.94 | 0 | 0 | 0 | 251250 | 0 | 0 | 0 | 390375 | 0 | 0
Other | Stakeholder Cooperation & Community Engagement | 7.3.10.2 | Cooperation and best practice sharing with agencies outside CA | [14 empty] | 0 | 0 | 0 | 0 | 0 | 0 | 0 | 0 | 0 | 0 | 0 | 0
Other | Stakeholder Cooperation & Community Engagement | 7.3.10.3 | Cooperation with suppression agencies | [14 empty] | 0 | 0 | 0 | 0 | 0 | 0 | 0 | 0 | 0 | 0 | 0 | 0
Other | Stakeholder Cooperation & Community Engagement | 7.3.10.4 | Forest service and fuel reduction cooperation and joint roadmap | [14 empty] | 0 | 0 | 0 | 0 | 0 | 0 | 0 | 0 | 0 | 0 | 0 | 0
[18 empty] | 19161628.41 | 14169466.88 |  |  | 33773031 | 18234097.5 |  |  | 32777628 | 17432268.55