## EVM_Local
Inspection ID | Sample Area | Circuit Name | Division | Region | Inspection Type | Inspection Justification | Hazard Tree Desc | Agree? Y/N | Rationale | Is Corrective Action Required? Y/N | Corrective Action Description | Status | Notes
F-0003 | 1 | ANTLER 1101 | North Valley | North Valley | Subject Pole | Radial Clearance (12 feet), Subject Pole Clearance (10 feet) |  | N | For the EVM Program the Pre-Inspector (PI) must prescribe clearance if the vegetation has encroached the 4-ft vertical plane, or if the vegetation is expected to encroach the 4-ft vertical plane prior to the next routine/compliance cycle. For the segment to pass work verification and be counted the clearance achieved must be at least 12-ft at the time of trim. For EVM radial clearance, work is required only when the tree is at risk of encroaching within the 4-ft radius of the primary conductor prior to the next inspection/patrol cycle. If work is required, there is a minimum clearance requirement of 12-ft at time of trim. Since these locations were Work Verified in 2021, we have experienced a growing season and there is a high likelihood that trees trimmed to 12-ft at time of trim will have grown back within 12-ft of the conductor. The pre-inspector in subsequent patrols would prescribe a tree to be trimmed to a minimum of 12-ft if before the next routine cycle it would enter the 4-ft radius. | N | N/A
F-0007 | 1 | ANTLER 1101 | North Valley | North Valley | Regular | Radial Clearance (12 feet) |  | N | For the EVM Program the Pre-Inspector (PI) must prescribe clearance if the vegetation has encroached the 4-ft vertical plane, or if the vegetation is expected to encroach the 4-ft vertical plane prior to the next routine/compliance cycle. For the segment to pass work verification and be counted the clearance achieved must be at least 12-ft at the time of trim. For EVM radial clearance, work is required only when the tree is at risk of encroaching within the 4-ft radius of the primary conductor prior to the next inspection/patrol cycle. If work is required, there is a minimum clearance requirement of 12-ft at time of trim. Since these locations were Work Verified in 2021, we have experienced a growing season and there is a high likelihood that trees trimmed to 12-ft at time of trim will have grown back within 12-ft of the conductor. The pre-inspector in subsequent patrols would prescribe a tree to be trimmed to a minimum of 12-ft if before the next routine cycle it would enter the 4-ft radius. | N | N/A
F-0011 | 10 | BANGOR 1101 | Sierra | Sierra | Regular | Radial Clearance (12 feet) |  | N | For the EVM Program the Pre-Inspector (PI) must prescribe clearance if the vegetation has encroached the 4-ft vertical plane, or if the vegetation is expected to encroach the 4-ft vertical plane prior to the next routine/compliance cycle. For the segment to pass work verification and be counted the clearance achieved must be at least 12-ft at the time of trim. For EVM radial clearance, work is required only when the tree is at risk of encroaching within the 4-ft radius of the primary conductor prior to the next inspection/patrol cycle. If work is required, there is a minimum clearance requirement of 12-ft at time of trim. Since these locations were Work Verified in 2021, we have experienced a growing season and there is a high likelihood that trees trimmed to 12-ft at time of trim will have grown back within 12-ft of the conductor. The pre-inspector in subsequent patrols would prescribe a tree to be trimmed to a minimum of 12-ft if before the next routine cycle it would enter the 4-ft radius. | N | N/A |  | T-Pole, other span CIP_AU114-M12_331616
F-0012 | 10 | BANGOR 1101 | Sierra | Sierra | Regular | Radial Clearance (12 feet) |  | N | For the EVM Program the Pre-Inspector (PI) must prescribe clearance if the vegetation has encroached the 4-ft vertical plane, or if the vegetation is expected to encroach the 4-ft vertical plane prior to the next routine/compliance cycle. For the segment to pass work verification and be counted the clearance achieved must be at least 12-ft at the time of trim. For EVM radial clearance, work is required only when the tree is at risk of encroaching within the 4-ft radius of the primary conductor prior to the next inspection/patrol cycle. If work is required, there is a minimum clearance requirement of 12-ft at time of trim. Since these locations were Work Verified in 2021, we have experienced a growing season and there is a high likelihood that trees trimmed to 12-ft at time of trim will have grown back within 12-ft of the conductor. The pre-inspector in subsequent patrols would prescribe a tree to be trimmed to a minimum of 12-ft if before the next routine cycle it would enter the 4-ft radius. | N | N/A
F-0013 | 10 | BANGOR 1101 | Sierra | Sierra | Subject Pole | Radial Clearance (12 feet), Subject Pole Clearance (10 feet) |  | N | For the EVM Program the Pre-Inspector (PI) must prescribe clearance if the vegetation has encroached the 4-ft vertical plane, or if the vegetation is expected to encroach the 4-ft vertical plane prior to the next routine/compliance cycle. For the segment to pass work verification and be counted the clearance achieved must be at least 12-ft at the time of trim. For EVM radial clearance, work is required only when the tree is at risk of encroaching within the 4-ft radius of the primary conductor prior to the next inspection/patrol cycle. If work is required, there is a minimum clearance requirement of 12-ft at time of trim. Since these locations were Work Verified in 2021, we have experienced a growing season and there is a high likelihood that trees trimmed to 12-ft at time of trim will have grown back within 12-ft of the conductor. The pre-inspector in subsequent patrols would prescribe a tree to be trimmed to a minimum of 12-ft if before the next routine cycle it would enter the 4-ft radius. | N | N/A |  | CIP_AT114-P20_317839 appears to encompass 2 real world spans, hence dual entry for F-0013 & F-0014
F-0014 | 10 | BANGOR 1101 | Sierra | Sierra | Regular | Radial Clearance (12 feet) |  | N | For the EVM Program the Pre-Inspector (PI) must prescribe clearance if the vegetation has encroached the 4-ft vertical plane, or if the vegetation is expected to encroach the 4-ft vertical plane prior to the next routine/compliance cycle. For the segment to pass work verification and be counted the clearance achieved must be at least 12-ft at the time of trim. For EVM radial clearance, work is required only when the tree is at risk of encroaching within the 4-ft radius of the primary conductor prior to the next inspection/patrol cycle. If work is required, there is a minimum clearance requirement of 12-ft at time of trim. Since these locations were Work Verified in 2021, we have experienced a growing season and there is a high likelihood that trees trimmed to 12-ft at time of trim will have grown back within 12-ft of the conductor. The pre-inspector in subsequent patrols would prescribe a tree to be trimmed to a minimum of 12-ft if before the next routine cycle it would enter the 4-ft radius. | N | N/A
F-0016 | 10 | BANGOR 1101 | Sierra | Sierra | Subject Pole | Radial Clearance (12 feet) |  | N | For the EVM Program the Pre-Inspector (PI) must prescribe clearance if the vegetation has encroached the 4-ft vertical plane, or if the vegetation is expected to encroach the 4-ft vertical plane prior to the next routine/compliance cycle. For the segment to pass work verification and be counted the clearance achieved must be at least 12-ft at the time of trim. For EVM radial clearance, work is required only when the tree is at risk of encroaching within the 4-ft radius of the primary conductor prior to the next inspection/patrol cycle. If work is required, there is a minimum clearance requirement of 12-ft at time of trim. Since these locations were Work Verified in 2021, we have experienced a growing season and there is a high likelihood that trees trimmed to 12-ft at time of trim will have grown back within 12-ft of the conductor. The pre-inspector in subsequent patrols would prescribe a tree to be trimmed to a minimum of 12-ft if before the next routine cycle it would enter the 4-ft radius. | N | N/A
F-0046 | 13 | SOBRANTE 1102 | Diablo | Bay | Subject Pole | Overhang Clearance (4 feet) |  | Y | P2 OV present | Y | P2 Tagged out
F-0029 | 11 | COLUMBIA HILL 1101 | Sierra | Sierra | Subject Pole | Radial Clearance (12 feet), Subject Pole Clearance (10 feet) |  | N | For the EVM Program the Pre-Inspector (PI) must prescribe clearance if the vegetation has encroached the 4-ft vertical plane, or if the vegetation is expected to encroach the 4-ft vertical plane prior to the next routine/compliance cycle. For the segment to pass work verification and be counted the clearance achieved must be at least 12-ft at the time of trim. For EVM radial clearance, work is required only when the tree is at risk of encroaching within the 4-ft radius of the primary conductor prior to the next inspection/patrol cycle. If work is required, there is a minimum clearance requirement of 12-ft at time of trim. Since these locations were Work Verified in 2021, we have experienced a growing season and there is a high likelihood that trees trimmed to 12-ft at time of trim will have grown back within 12-ft of the conductor. The pre-inspector in subsequent patrols would prescribe a tree to be trimmed to a minimum of 12-ft if before the next routine cycle it would enter the 4-ft radius. | N | N/A
F-0031 | 11 | COLUMBIA HILL 1101 | Sierra | Sierra | Regular | Radial Clearance (12 feet) |  | N | For the EVM Program the Pre-Inspector (PI) must prescribe clearance if the vegetation has encroached the 4-ft vertical plane, or if the vegetation is expected to encroach the 4-ft vertical plane prior to the next routine/compliance cycle. For the segment to pass work verification and be counted the clearance achieved must be at least 12-ft at the time of trim. For EVM radial clearance, work is required only when the tree is at risk of encroaching within the 4-ft radius of the primary conductor prior to the next inspection/patrol cycle. If work is required, there is a minimum clearance requirement of 12-ft at time of trim. Since these locations were Work Verified in 2021, we have experienced a growing season and there is a high likelihood that trees trimmed to 12-ft at time of trim will have grown back within 12-ft of the conductor. The pre-inspector in subsequent patrols would prescribe a tree to be trimmed to a minimum of 12-ft if before the next routine cycle it would enter the 4-ft radius. | N | N/A
F-0035 | 11 | COLUMBIA HILL 1101 | Sierra | Sierra | Subject Pole | Radial Clearance (12 feet), Dry Fuel, Subject Pole Clearance (10 feet) |  | N | For the EVM Program the Pre-Inspector (PI) must prescribe clearance if the vegetation has encroached the 4-ft vertical plane, or if the vegetation is expected to encroach the 4-ft vertical plane prior to the next routine/compliance cycle. For the segment to pass work verification and be counted the clearance achieved must be at least 12-ft at the time of trim. For EVM radial clearance, work is required only when the tree is at risk of encroaching within the 4-ft radius of the primary conductor prior to the next inspection/patrol cycle. If work is required, there is a minimum clearance requirement of 12-ft at time of trim. Since these locations were Work Verified in 2021, we have experienced a growing season and there is a high likelihood that trees trimmed to 12-ft at time of trim will have grown back within 12-ft of the conductor. The pre-inspector in subsequent patrols would prescribe a tree to be trimmed to a minimum of 12-ft if before the next routine cycle it would enter the 4-ft radius. | N | N/A
F-0036 | 12 | OLETA 1101 | Stockton | Central Valley | Regular | Radial Clearance (12 feet) |  | N | For the EVM Program the Pre-Inspector (PI) must prescribe clearance if the vegetation has encroached the 4-ft vertical plane, or if the vegetation is expected to encroach the 4-ft vertical plane prior to the next routine/compliance cycle. For the segment to pass work verification and be counted the clearance achieved must be at least 12-ft at the time of trim. For EVM radial clearance, work is required only when the tree is at risk of encroaching within the 4-ft radius of the primary conductor prior to the next inspection/patrol cycle. If work is required, there is a minimum clearance requirement of 12-ft at time of trim. Since these locations were Work Verified in 2021, we have experienced a growing season and there is a high likelihood that trees trimmed to 12-ft at time of trim will have grown back within 12-ft of the conductor. The pre-inspector in subsequent patrols would prescribe a tree to be trimmed to a minimum of 12-ft if before the next routine cycle it would enter the 4-ft radius. | N | N/A
F-0038 | 13 | SOBRANTE 1102 | Diablo | Bay | Subject Pole | Radial Clearance (12 feet) |  | N | For the EVM Program the Pre-Inspector (PI) must prescribe clearance if the vegetation has encroached the 4-ft vertical plane, or if the vegetation is expected to encroach the 4-ft vertical plane prior to the next routine/compliance cycle. For the segment to pass work verification and be counted the clearance achieved must be at least 12-ft at the time of trim. For EVM radial clearance, work is required only when the tree is at risk of encroaching within the 4-ft radius of the primary conductor prior to the next inspection/patrol cycle. If work is required, there is a minimum clearance requirement of 12-ft at time of trim. Since these locations were Work Verified in 2021, we have experienced a growing season and there is a high likelihood that trees trimmed to 12-ft at time of trim will have grown back within 12-ft of the conductor. The pre-inspector in subsequent patrols would prescribe a tree to be trimmed to a minimum of 12-ft if before the next routine cycle it would enter the 4-ft radius. | N | N/A
F-0039 | 13 | SOBRANTE 1102 | Diablo | Bay | Subject Pole | Radial Clearance (12 feet) |  | N | For the EVM Program the Pre-Inspector (PI) must prescribe clearance if the vegetation has encroached the 4-ft vertical plane, or if the vegetation is expected to encroach the 4-ft vertical plane prior to the next routine/compliance cycle. For the segment to pass work verification and be counted the clearance achieved must be at least 12-ft at the time of trim. For EVM radial clearance, work is required only when the tree is at risk of encroaching within the 4-ft radius of the primary conductor prior to the next inspection/patrol cycle. If work is required, there is a minimum clearance requirement of 12-ft at time of trim. Since these locations were Work Verified in 2021, we have experienced a growing season and there is a high likelihood that trees trimmed to 12-ft at time of trim will have grown back within 12-ft of the conductor. The pre-inspector in subsequent patrols would prescribe a tree to be trimmed to a minimum of 12-ft if before the next routine cycle it would enter the 4-ft radius. | N | N/A
F-0040 | 13 | SOBRANTE 1102 | Diablo | Bay | Subject Pole | Radial Clearance (12 feet) |  | N | For the EVM Program the Pre-Inspector (PI) must prescribe clearance if the vegetation has encroached the 4-ft vertical plane, or if the vegetation is expected to encroach the 4-ft vertical plane prior to the next routine/compliance cycle. For the segment to pass work verification and be counted the clearance achieved must be at least 12-ft at the time of trim. For EVM radial clearance, work is required only when the tree is at risk of encroaching within the 4-ft radius of the primary conductor prior to the next inspection/patrol cycle. If work is required, there is a minimum clearance requirement of 12-ft at time of trim. Since these locations were Work Verified in 2021, we have experienced a growing season and there is a high likelihood that trees trimmed to 12-ft at time of trim will have grown back within 12-ft of the conductor. The pre-inspector in subsequent patrols would prescribe a tree to be trimmed to a minimum of 12-ft if before the next routine cycle it would enter the 4-ft radius. | N | N/A
F-0041 | 13 | SOBRANTE 1102 | Diablo | Bay | Subject Pole | Radial Clearance (12 feet), Subject Pole Clearance (10 feet) |  | N | For the EVM Program the Pre-Inspector (PI) must prescribe clearance if the vegetation has encroached the 4-ft vertical plane, or if the vegetation is expected to encroach the 4-ft vertical plane prior to the next routine/compliance cycle. For the segment to pass work verification and be counted the clearance achieved must be at least 12-ft at the time of trim. For EVM radial clearance, work is required only when the tree is at risk of encroaching within the 4-ft radius of the primary conductor prior to the next inspection/patrol cycle. If work is required, there is a minimum clearance requirement of 12-ft at time of trim. Since these locations were Work Verified in 2021, we have experienced a growing season and there is a high likelihood that trees trimmed to 12-ft at time of trim will have grown back within 12-ft of the conductor. The pre-inspector in subsequent patrols would prescribe a tree to be trimmed to a minimum of 12-ft if before the next routine cycle it would enter the 4-ft radius. | N | N/A
F-0042 | 13 | SOBRANTE 1102 | Diablo | Bay | Regular | Radial Clearance (12 feet) |  | N | For the EVM Program the Pre-Inspector (PI) must prescribe clearance if the vegetation has encroached the 4-ft vertical plane, or if the vegetation is expected to encroach the 4-ft vertical plane prior to the next routine/compliance cycle. For the segment to pass work verification and be counted the clearance achieved must be at least 12-ft at the time of trim. For EVM radial clearance, work is required only when the tree is at risk of encroaching within the 4-ft radius of the primary conductor prior to the next inspection/patrol cycle. If work is required, there is a minimum clearance requirement of 12-ft at time of trim. Since these locations were Work Verified in 2021, we have experienced a growing season and there is a high likelihood that trees trimmed to 12-ft at time of trim will have grown back within 12-ft of the conductor. The pre-inspector in subsequent patrols would prescribe a tree to be trimmed to a minimum of 12-ft if before the next routine cycle it would enter the 4-ft radius. | N | N/A
F-0043 | 13 | SOBRANTE 1102 | Diablo | Bay | Subject Pole | Radial Clearance (12 feet) |  | N | For the EVM Program the Pre-Inspector (PI) must prescribe clearance if the vegetation has encroached the 4-ft vertical plane, or if the vegetation is expected to encroach the 4-ft vertical plane prior to the next routine/compliance cycle. For the segment to pass work verification and be counted the clearance achieved must be at least 12-ft at the time of trim. For EVM radial clearance, work is required only when the tree is at risk of encroaching within the 4-ft radius of the primary conductor prior to the next inspection/patrol cycle. If work is required, there is a minimum clearance requirement of 12-ft at time of trim. Since these locations were Work Verified in 2021, we have experienced a growing season and there is a high likelihood that trees trimmed to 12-ft at time of trim will have grown back within 12-ft of the conductor. The pre-inspector in subsequent patrols would prescribe a tree to be trimmed to a minimum of 12-ft if before the next routine cycle it would enter the 4-ft radius. | N | N/A
F-0044 | 13 | SOBRANTE 1102 | Diablo | Bay | Subject Pole | Radial Clearance (12 feet) |  | N | For the EVM Program the Pre-Inspector (PI) must prescribe clearance if the vegetation has encroached the 4-ft vertical plane, or if the vegetation is expected to encroach the 4-ft vertical plane prior to the next routine/compliance cycle. For the segment to pass work verification and be counted the clearance achieved must be at least 12-ft at the time of trim. For EVM radial clearance, work is required only when the tree is at risk of encroaching within the 4-ft radius of the primary conductor prior to the next inspection/patrol cycle. If work is required, there is a minimum clearance requirement of 12-ft at time of trim. Since these locations were Work Verified in 2021, we have experienced a growing season and there is a high likelihood that trees trimmed to 12-ft at time of trim will have grown back within 12-ft of the conductor. The pre-inspector in subsequent patrols would prescribe a tree to be trimmed to a minimum of 12-ft if before the next routine cycle it would enter the 4-ft radius. | N | N/A
F-0045 | 13 | SOBRANTE 1102 | Diablo | Bay | Subject Pole | Radial Clearance (12 feet) |  | N | For the EVM Program the Pre-Inspector (PI) must prescribe clearance if the vegetation has encroached the 4-ft vertical plane, or if the vegetation is expected to encroach the 4-ft vertical plane prior to the next routine/compliance cycle. For the segment to pass work verification and be counted the clearance achieved must be at least 12-ft at the time of trim. For EVM radial clearance, work is required only when the tree is at risk of encroaching within the 4-ft radius of the primary conductor prior to the next inspection/patrol cycle. If work is required, there is a minimum clearance requirement of 12-ft at time of trim. Since these locations were Work Verified in 2021, we have experienced a growing season and there is a high likelihood that trees trimmed to 12-ft at time of trim will have grown back within 12-ft of the conductor. The pre-inspector in subsequent patrols would prescribe a tree to be trimmed to a minimum of 12-ft if before the next routine cycle it would enter the 4-ft radius. | N | N/A
F-0054 | 14 | WOODSIDE 1101 | Peninsula | Bay | Regular | Overhang Clearance (4 feet) |  | N | No OVs present per CF | N | N/A
F-0047 | 13 | SOBRANTE 1102 | Diablo | Bay | Subject Pole | Radial Clearance (12 feet) |  | N | For the EVM Program the Pre-Inspector (PI) must prescribe clearance if the vegetation has encroached the 4-ft vertical plane, or if the vegetation is expected to encroach the 4-ft vertical plane prior to the next routine/compliance cycle. For the segment to pass work verification and be counted the clearance achieved must be at least 12-ft at the time of trim. For EVM radial clearance, work is required only when the tree is at risk of encroaching within the 4-ft radius of the primary conductor prior to the next inspection/patrol cycle. If work is required, there is a minimum clearance requirement of 12-ft at time of trim. Since these locations were Work Verified in 2021, we have experienced a growing season and there is a high likelihood that trees trimmed to 12-ft at time of trim will have grown back within 12-ft of the conductor. The pre-inspector in subsequent patrols would prescribe a tree to be trimmed to a minimum of 12-ft if before the next routine cycle it would enter the 4-ft radius. | N | N/A
F-0048 | 13 | SOBRANTE 1102 | Diablo | Bay | Subject Pole | Radial Clearance (12 feet), Subject Pole Clearance (10 feet) |  | N | For the EVM Program the Pre-Inspector (PI) must prescribe clearance if the vegetation has encroached the 4-ft vertical plane, or if the vegetation is expected to encroach the 4-ft vertical plane prior to the next routine/compliance cycle. For the segment to pass work verification and be counted the clearance achieved must be at least 12-ft at the time of trim. For EVM radial clearance, work is required only when the tree is at risk of encroaching within the 4-ft radius of the primary conductor prior to the next inspection/patrol cycle. If work is required, there is a minimum clearance requirement of 12-ft at time of trim. Since these locations were Work Verified in 2021, we have experienced a growing season and there is a high likelihood that trees trimmed to 12-ft at time of trim will have grown back within 12-ft of the conductor. The pre-inspector in subsequent patrols would prescribe a tree to be trimmed to a minimum of 12-ft if before the next routine cycle it would enter the 4-ft radius. | N | N/A
F-0050 | 14 | WOODSIDE 1101 | Peninsula | Bay | Subject Pole | Radial Clearance (12 feet) |  | N | For the EVM Program the Pre-Inspector (PI) must prescribe clearance if the vegetation has encroached the 4-ft vertical plane, or if the vegetation is expected to encroach the 4-ft vertical plane prior to the next routine/compliance cycle. For the segment to pass work verification and be counted the clearance achieved must be at least 12-ft at the time of trim. For EVM radial clearance, work is required only when the tree is at risk of encroaching within the 4-ft radius of the primary conductor prior to the next inspection/patrol cycle. If work is required, there is a minimum clearance requirement of 12-ft at time of trim. Since these locations were Work Verified in 2021, we have experienced a growing season and there is a high likelihood that trees trimmed to 12-ft at time of trim will have grown back within 12-ft of the conductor. The pre-inspector in subsequent patrols would prescribe a tree to be trimmed to a minimum of 12-ft if before the next routine cycle it would enter the 4-ft radius. | N | N/A
F-0051 | 14 | WOODSIDE 1101 | Peninsula | Bay | Regular | Radial Clearance (12 feet) |  | N | For the EVM Program the Pre-Inspector (PI) must prescribe clearance if the vegetation has encroached the 4-ft vertical plane, or if the vegetation is expected to encroach the 4-ft vertical plane prior to the next routine/compliance cycle. For the segment to pass work verification and be counted the clearance achieved must be at least 12-ft at the time of trim. For EVM radial clearance, work is required only when the tree is at risk of encroaching within the 4-ft radius of the primary conductor prior to the next inspection/patrol cycle. If work is required, there is a minimum clearance requirement of 12-ft at time of trim. Since these locations were Work Verified in 2021, we have experienced a growing season and there is a high likelihood that trees trimmed to 12-ft at time of trim will have grown back within 12-ft of the conductor. The pre-inspector in subsequent patrols would prescribe a tree to be trimmed to a minimum of 12-ft if before the next routine cycle it would enter the 4-ft radius. | N | N/A
F-0053 | 14 | WOODSIDE 1101 | Peninsula | Bay | Regular | Radial Clearance (12 feet) |  | N | For the EVM Program the Pre-Inspector (PI) must prescribe clearance if the vegetation has encroached the 4-ft vertical plane, or if the vegetation is expected to encroach the 4-ft vertical plane prior to the next routine/compliance cycle. For the segment to pass work verification and be counted the clearance achieved must be at least 12-ft at the time of trim. For EVM radial clearance, work is required only when the tree is at risk of encroaching within the 4-ft radius of the primary conductor prior to the next inspection/patrol cycle. If work is required, there is a minimum clearance requirement of 12-ft at time of trim. Since these locations were Work Verified in 2021, we have experienced a growing season and there is a high likelihood that trees trimmed to 12-ft at time of trim will have grown back within 12-ft of the conductor. The pre-inspector in subsequent patrols would prescribe a tree to be trimmed to a minimum of 12-ft if before the next routine cycle it would enter the 4-ft radius. | N | N/A
F-0055 | 14 | WOODSIDE 1101 | Peninsula | Bay | Subject Pole | Overhang Clearance (4 feet) |  | Y | OVs present, tree not worked, planned undergrounding, customer refusal of veg work due to undergrounding, segments/location removed from EVM plan 2021 | N | N/A
F-0064 | 14 | WOODSIDE 1101 | Peninsula | Bay | Subject Pole | Overhang Clearance (4 feet), Subject Pole Clearance (10 feet) |  | Y | Customer - refusal | Y | Local Ops/Execution will work with customer to resolve refusal
F-0056 | 14 | WOODSIDE 1101 | Peninsula | Bay | Subject Pole | Radial Clearance (12 feet) |  | N | For the EVM Program the Pre-Inspector (PI) must prescribe clearance if the vegetation has encroached the 4-ft vertical plane, or if the vegetation is expected to encroach the 4-ft vertical plane prior to the next routine/compliance cycle. For the segment to pass work verification and be counted the clearance achieved must be at least 12-ft at the time of trim. For EVM radial clearance, work is required only when the tree is at risk of encroaching within the 4-ft radius of the primary conductor prior to the next inspection/patrol cycle. If work is required, there is a minimum clearance requirement of 12-ft at time of trim. Since these locations were Work Verified in 2021, we have experienced a growing season and there is a high likelihood that trees trimmed to 12-ft at time of trim will have grown back within 12-ft of the conductor. The pre-inspector in subsequent patrols would prescribe a tree to be trimmed to a minimum of 12-ft if before the next routine cycle it would enter the 4-ft radius. | N | N/A
F-0058 | 14 | WOODSIDE 1101 | Peninsula | Bay | Regular | Radial Clearance (12 feet), Dry Fuel |  | N | For the EVM Program the Pre-Inspector (PI) must prescribe clearance if the vegetation has encroached the 4-ft vertical plane, or if the vegetation is expected to encroach the 4-ft vertical plane prior to the next routine/compliance cycle. For the segment to pass work verification and be counted the clearance achieved must be at least 12-ft at the time of trim. For EVM radial clearance, work is required only when the tree is at risk of encroaching within the 4-ft radius of the primary conductor prior to the next inspection/patrol cycle. If work is required, there is a minimum clearance requirement of 12-ft at time of trim. Since these locations were Work Verified in 2021, we have experienced a growing season and there is a high likelihood that trees trimmed to 12-ft at time of trim will have grown back within 12-ft of the conductor. The pre-inspector in subsequent patrols would prescribe a tree to be trimmed to a minimum of 12-ft if before the next routine cycle it would enter the 4-ft radius. | N | N/A
F-0059 | 14 | WOODSIDE 1101 | Peninsula | Bay | Regular | Radial Clearance (12 feet), Dry Fuel |  | N | For the EVM Program the Pre-Inspector (PI) must prescribe clearance if the vegetation has encroached the 4-ft vertical plane, or if the vegetation is expected to encroach the 4-ft vertical plane prior to the next routine/compliance cycle. For the segment to pass work verification and be counted the clearance achieved must be at least 12-ft at the time of trim. For EVM radial clearance, work is required only when the tree is at risk of encroaching within the 4-ft radius of the primary conductor prior to the next inspection/patrol cycle. If work is required, there is a minimum clearance requirement of 12-ft at time of trim. Since these locations were Work Verified in 2021, we have experienced a growing season and there is a high likelihood that trees trimmed to 12-ft at time of trim will have grown back within 12-ft of the conductor. The pre-inspector in subsequent patrols would prescribe a tree to be trimmed to a minimum of 12-ft if before the next routine cycle it would enter the 4-ft radius. | N | N/A
F-0060 | 14 | WOODSIDE 1101 | Peninsula | Bay | Regular | Radial Clearance (12 feet) |  | N | For the EVM Program the Pre-Inspector (PI) must prescribe clearance if the vegetation has encroached the 4-ft vertical plane, or if the vegetation is expected to encroach the 4-ft vertical plane prior to the next routine/compliance cycle. For the segment to pass work verification and be counted the clearance achieved must be at least 12-ft at the time of trim. For EVM radial clearance, work is required only when the tree is at risk of encroaching within the 4-ft radius of the primary conductor prior to the next inspection/patrol cycle. If work is required, there is a minimum clearance requirement of 12-ft at time of trim. Since these locations were Work Verified in 2021, we have experienced a growing season and there is a high likelihood that trees trimmed to 12-ft at time of trim will have grown back within 12-ft of the conductor. The pre-inspector in subsequent patrols would prescribe a tree to be trimmed to a minimum of 12-ft if before the next routine cycle it would enter the 4-ft radius. | N | N/A
F-0061 | 14 | WOODSIDE 1101 | Peninsula | Bay | Subject Pole | Radial Clearance (12 feet), Subject Pole Clearance (10 feet) |  | N | For the EVM Program the Pre-Inspector (PI) must prescribe clearance if the vegetation has encroached the 4-ft vertical plane, or if the vegetation is expected to encroach the 4-ft vertical plane prior to the next routine/compliance cycle. For the segment to pass work verification and be counted the clearance achieved must be at least 12-ft at the time of trim. For EVM radial clearance, work is required only when the tree is at risk of encroaching within the 4-ft radius of the primary conductor prior to the next inspection/patrol cycle. If work is required, there is a minimum clearance requirement of 12-ft at time of trim. Since these locations were Work Verified in 2021, we have experienced a growing season and there is a high likelihood that trees trimmed to 12-ft at time of trim will have grown back within 12-ft of the conductor. The pre-inspector in subsequent patrols would prescribe a tree to be trimmed to a minimum of 12-ft if before the next routine cycle it would enter the 4-ft radius. | N | N/A
F-0066 | 14 | WOODSIDE 1101 | Peninsula | Bay | Subject Pole | Overhang Clearance (4 feet) |  | Y | OVs present - 3 EVM VPs on hold for CalTrans permit | Y | OVs will be prioritized when permit is received
F-0078 | 14 | WOODSIDE 1101 | Peninsula | Bay | Subject Pole | Radial Clearance (12 feet), Overhang Clearance (4 feet), Subject Pole Clearance (10 feet) |  | Y | For the EVM Program the Pre-Inspector (PI) must prescribe clearance if the vegetation has encroached the 4-ft vertical plane, or if the vegetation is expected to encroach the 4-ft vertical plane prior to the next routine/compliance cycle. For the segment to pass work verification and be counted the clearance achieved must be at least 12-ft at the time of trim. For EVM radial clearance, work is required only when the tree is at risk of encroaching within the 4-ft radius of the primary conductor prior to the next inspection/patrol cycle. If work is required, there is a minimum clearance requirement of 12-ft at time of trim. Since these locations were Work Verified in 2021, we have experienced a growing season and there is a high likelihood that trees trimmed to 12-ft at time of trim will have grown back within 12-ft of the conductor. The pre-inspector in subsequent patrols would prescribe a tree to be trimmed to a minimum of 12-ft if before the next routine cycle it would enter the 4-ft radius. | Y | 6 EVM VPs w/ OVs in REFUSAL status - customer refusal for EVM Scope. Local Ops/Execution will work with customer to resolve refusal
F-0067 | 14 | WOODSIDE 1101 | Peninsula | Bay | Regular | Radial Clearance (12 feet) |  | N | For the EVM Program the Pre-Inspector (PI) must prescribe clearance if the vegetation has encroached the 4-ft vertical plane, or if the vegetation is expected to encroach the 4-ft vertical plane prior to the next routine/compliance cycle. For the segment to pass work verification and be counted the clearance achieved must be at least 12-ft at the time of trim. For EVM radial clearance, work is required only when the tree is at risk of encroaching within the 4-ft radius of the primary conductor prior to the next inspection/patrol cycle. If work is required, there is a minimum clearance requirement of 12-ft at time of trim. Since these locations were Work Verified in 2021, we have experienced a growing season and there is a high likelihood that trees trimmed to 12-ft at time of trim will have grown back within 12-ft of the conductor. The pre-inspector in subsequent patrols would prescribe a tree to be trimmed to a minimum of 12-ft if before the next routine cycle it would enter the 4-ft radius. | N | N/A
F-0069 | 14 | WOODSIDE 1101 | Peninsula | Bay | Subject Pole | Radial Clearance (12 feet) |  | N | For the EVM Program the Pre-Inspector (PI) must prescribe clearance if the vegetation has encroached the 4-ft vertical plane, or if the vegetation is expected to encroach the 4-ft vertical plane prior to the next routine/compliance cycle. For the segment to pass work verification and be counted the clearance achieved must be at least 12-ft at the time of trim. For EVM radial clearance, work is required only when the tree is at risk of encroaching within the 4-ft radius of the primary conductor prior to the next inspection/patrol cycle. If work is required, there is a minimum clearance requirement of 12-ft at time of trim. Since these locations were Work Verified in 2021, we have experienced a growing season and there is a high likelihood that trees trimmed to 12-ft at time of trim will have grown back within 12-ft of the conductor. The pre-inspector in subsequent patrols would prescribe a tree to be trimmed to a minimum of 12-ft if before the next routine cycle it would enter the 4-ft radius. | N | N/A
F-0074 | 14 | WOODSIDE 1101 | Peninsula | Bay | Regular | Radial Clearance (12 feet) |  | N | For the EVM Program the Pre-Inspector (PI) must prescribe clearance if the vegetation has encroached the 4-ft vertical plane, or if the vegetation is expected to encroach the 4-ft vertical plane prior to the next routine/compliance cycle. For the segment to pass work verification and be counted the clearance achieved must be at least 12-ft at the time of trim. For EVM radial clearance, work is required only when the tree is at risk of encroaching within the 4-ft radius of the primary conductor prior to the next inspection/patrol cycle. If work is required, there is a minimum clearance requirement of 12-ft at time of trim. Since these locations were Work Verified in 2021, we have experienced a growing season and there is a high likelihood that trees trimmed to 12-ft at time of trim will have grown back within 12-ft of the conductor. The pre-inspector in subsequent patrols would prescribe a tree to be trimmed to a minimum of 12-ft if before the next routine cycle it would enter the 4-ft radius. | N | N/A
F-0075 | 14 | WOODSIDE 1101 | Peninsula | Bay | Regular | Radial Clearance (12 feet) |  | N | For the EVM Program the Pre-Inspector (PI) must prescribe clearance if the vegetation has encroached the 4-ft vertical plane, or if the vegetation is expected to encroach the 4-ft vertical plane prior to the next routine/compliance cycle. For the segment to pass work verification and be counted the clearance achieved must be at least 12-ft at the time of trim. For EVM radial clearance, work is required only when the tree is at risk of encroaching within the 4-ft radius of the primary conductor prior to the next inspection/patrol cycle. If work is required, there is a minimum clearance requirement of 12-ft at time of trim. Since these locations were Work Verified in 2021, we have experienced a growing season and there is a high likelihood that trees trimmed to 12-ft at time of trim will have grown back within 12-ft of the conductor. The pre-inspector in subsequent patrols would prescribe a tree to be trimmed to a minimum of 12-ft if before the next routine cycle it would enter the 4-ft radius. | N | N/A
F-0084 | 16 | OAKHURST 1101 | Yosemite | Central Valley | Subject Pole | Radial Clearance (12 feet), Overhang Clearance (4 feet), Subject Pole Clearance (10 feet) |  | N | For the EVM Program the Pre-Inspector (PI) must prescribe clearance if the vegetation has encroached the 4-ft vertical plane, or if the vegetation is expected to encroach the 4-ft vertical plane prior to the next routine/compliance cycle. For the segment to pass work verification and be counted the clearance achieved must be at least 12-ft at the time of trim. For EVM radial clearance, work is required only when the tree is at risk of encroaching within the 4-ft radius of the primary conductor prior to the next inspection/patrol cycle. If work is required, there is a minimum clearance requirement of 12-ft at time of trim. Since these locations were Work Verified in 2021, we have experienced a growing season and there is a high likelihood that trees trimmed to 12-ft at time of trim will have grown back within 12-ft of the conductor. The pre-inspector in subsequent patrols would prescribe a tree to be trimmed to a minimum of 12-ft if before the next routine cycle it would enter the 4-ft radius. | N | No tree found inside the 4-ft Tree inside 12-ft Trees worked in 2020. Should be part of EVM maintenance.
F-0083 | 16 | OAKHURST 1101 | Yosemite | Central Valley | Regular | Radial Clearance (12 feet) |  | N | For the EVM Program the Pre-Inspector (PI) must prescribe clearance if the vegetation has encroached the 4-ft vertical plane, or if the vegetation is expected to encroach the 4-ft vertical plane prior to the next routine/compliance cycle. For the segment to pass work verification and be counted the clearance achieved must be at least 12-ft at the time of trim. For EVM radial clearance, work is required only when the tree is at risk of encroaching within the 4-ft radius of the primary conductor prior to the next inspection/patrol cycle. If work is required, there is a minimum clearance requirement of 12-ft at time of trim. Since these locations were Work Verified in 2021, we have experienced a growing season and there is a high likelihood that trees trimmed to 12-ft at time of trim will have grown back within 12-ft of the conductor. The pre-inspector in subsequent patrols would prescribe a tree to be trimmed to a minimum of 12-ft if before the next routine cycle it would enter the 4-ft radius. | N | N/A
F-0085 | 16 | OAKHURST 1101 | Yosemite | Central Valley | Regular | Radial Clearance (12 feet), High Risk Trees in Fall Zone, Overhang Clearance (4 feet), Dry Fuel, | East (1 feet) | N | For the EVM Program the Pre-Inspector (PI) must prescribe clearance if the vegetation has encroached the 4-ft vertical plane, or if the vegetation is expected to encroach the 4-ft vertical plane prior to the next routine/compliance cycle. For the segment to pass work verification and be counted the clearance achieved must be at least 12-ft at the time of trim. For EVM radial clearance, work is required only when the tree is at risk of encroaching within the 4-ft radius of the primary conductor prior to the next inspection/patrol cycle. If work is required, there is a minimum clearance requirement of 12-ft at time of trim. Since these locations were Work Verified in 2021, we have experienced a growing season and there is a high likelihood that trees trimmed to 12-ft at time of trim will have grown back within 12-ft of the conductor. The pre-inspector in subsequent patrols would prescribe a tree to be trimmed to a minimum of 12-ft if before the next routine cycle it would enter the 4-ft radius. | N | No Hazard or Compliance issues found.
F-0091 | 18 | TIVY VALLEY 1107 | Fresno | Central Valley | Subject Pole | High Risk Trees in Fall Zone, Subject Pole Clearance (10 feet) | East (7 feet) | N | Nearby segment was completed in 2021. Cypress is not on a completed EVM segment and is currently in Refusal. | N | N/A
F-0086 | 17 | SAN JOAQUIN NO2 1103 | Yosemite | Central Valley | Subject Pole | Radial Clearance (12 feet) |  | N | For the EVM Program the Pre-Inspector (PI) must prescribe clearance if the vegetation has encroached the 4-ft vertical plane, or if the vegetation is expected to encroach the 4-ft vertical plane prior to the next routine/compliance cycle. For the segment to pass work verification and be counted the clearance achieved must be at least 12-ft at the time of trim. For EVM radial clearance, work is required only when the tree is at risk of encroaching within the 4-ft radius of the primary conductor prior to the next inspection/patrol cycle. If work is required, there is a minimum clearance requirement of 12-ft at time of trim. Since these locations were Work Verified in 2021, we have experienced a growing season and there is a high likelihood that trees trimmed to 12-ft at time of trim will have grown back within 12-ft of the conductor. The pre-inspector in subsequent patrols would prescribe a tree to be trimmed to a minimum of 12-ft if before the next routine cycle it would enter the 4-ft radius. | N | N/A
F-0087 | 17 | SAN JOAQUIN NO2 1103 | Yosemite | Central Valley | Subject Pole | Radial Clearance (12 feet) |  | N | For the EVM Program the Pre-Inspector (PI) must prescribe clearance if the vegetation has encroached the 4-ft vertical plane, or if the vegetation is expected to encroach the 4-ft vertical plane prior to the next routine/compliance cycle. For the segment to pass work verification and be counted the clearance achieved must be at least 12-ft at the time of trim. For EVM radial clearance, work is required only when the tree is at risk of encroaching within the 4-ft radius of the primary conductor prior to the next inspection/patrol cycle. If work is required, there is a minimum clearance requirement of 12-ft at time of trim. Since these locations were Work Verified in 2021, we have experienced a growing season and there is a high likelihood that trees trimmed to 12-ft at time of trim will have grown back within 12-ft of the conductor. The pre-inspector in subsequent patrols would prescribe a tree to be trimmed to a minimum of 12-ft if before the next routine cycle it would enter the 4-ft radius. | N | N/A
F-0088 | 17 | WISHON 1101 | Fresno | Central Valley | Regular | Radial Clearance (12 feet) |  | N | For the EVM Program the Pre-Inspector (PI) must prescribe clearance if the vegetation has encroached the 4-ft vertical plane, or if the vegetation is expected to encroach the 4-ft vertical plane prior to the next routine/compliance cycle. For the segment to pass work verification and be counted the clearance achieved must be at least 12-ft at the time of trim. For EVM radial clearance, work is required only when the tree is at risk of encroaching within the 4-ft radius of the primary conductor prior to the next inspection/patrol cycle. If work is required, there is a minimum clearance requirement of 12-ft at time of trim. Since these locations were Work Verified in 2021, we have experienced a growing season and there is a high likelihood that trees trimmed to 12-ft at time of trim will have grown back within 12-ft of the conductor. The pre-inspector in subsequent patrols would prescribe a tree to be trimmed to a minimum of 12-ft if before the next routine cycle it would enter the 4-ft radius. | N | N/A
F-0089 | 18 | TIVY VALLEY 1107 | Fresno | Central Valley | Subject Pole | Radial Clearance (12 feet), Subject Pole Clearance (10 feet) |  | N | For the EVM Program the Pre-Inspector (PI) must prescribe clearance if the vegetation has encroached the 4-ft vertical plane, or if the vegetation is expected to encroach the 4-ft vertical plane prior to the next routine/compliance cycle. For the segment to pass work verification and be counted the clearance achieved must be at least 12-ft at the time of trim. For EVM radial clearance, work is required only when the tree is at risk of encroaching within the 4-ft radius of the primary conductor prior to the next inspection/patrol cycle. If work is required, there is a minimum clearance requirement of 12-ft at time of trim. Since these locations were Work Verified in 2021, we have experienced a growing season and there is a high likelihood that trees trimmed to 12-ft at time of trim will have grown back within 12-ft of the conductor. The pre-inspector in subsequent patrols would prescribe a tree to be trimmed to a minimum of 12-ft if before the next routine cycle it would enter the 4-ft radius. | N | N/A
F-0090 | 18 | TIVY VALLEY 1107 | Fresno | Central Valley | Subject Pole | Radial Clearance (12 feet) |  | N | For the EVM Program the Pre-Inspector (PI) must prescribe clearance if the vegetation has encroached the 4-ft vertical plane, or if the vegetation is expected to encroach the 4-ft vertical plane prior to the next routine/compliance cycle. For the segment to pass work verification and be counted the clearance achieved must be at least 12-ft at the time of trim. For EVM radial clearance, work is required only when the tree is at risk of encroaching within the 4-ft radius of the primary conductor prior to the next inspection/patrol cycle. If work is required, there is a minimum clearance requirement of 12-ft at time of trim. Since these locations were Work Verified in 2021, we have experienced a growing season and there is a high likelihood that trees trimmed to 12-ft at time of trim will have grown back within 12-ft of the conductor. The pre-inspector in subsequent patrols would prescribe a tree to be trimmed to a minimum of 12-ft if before the next routine cycle it would enter the 4-ft radius. | N | N/A
F-0113 | 3 | BRIDGEVILLE 1102 | Humboldt | North Coast | Regular | High Risk Trees in Fall Zone | North (8 feet) | N | Passed Work Verification as "do not abate" Tree appears to have been cut down under ROW transmission scope of work. | N | N/A |  | Tree was "do not abate" in HTRS. Tree appears to have been cut down under ROW transmission scope of work
F-0092 | 2 | GIRVAN 1102 | North Valley | North Valley | Regular | Radial Clearance (12 feet) |  | N | For the EVM Program the Pre-Inspector (PI) must prescribe clearance if the vegetation has encroached the 4-ft vertical plane, or if the vegetation is expected to encroach the 4-ft vertical plane prior to the next routine/compliance cycle. For the segment to pass work verification and be counted the clearance achieved must be at least 12-ft at the time of trim. For EVM radial clearance, work is required only when the tree is at risk of encroaching within the 4-ft radius of the primary conductor prior to the next inspection/patrol cycle. If work is required, there is a minimum clearance requirement of 12-ft at time of trim. Since these locations were Work Verified in 2021, we have experienced a growing season and there is a high likelihood that trees trimmed to 12-ft at time of trim will have grown back within 12-ft of the conductor. The pre-inspector in subsequent patrols would prescribe a tree to be trimmed to a minimum of 12-ft if before the next routine cycle it would enter the 4-ft radius. | N | N/A
F-0093 | 2 | GIRVAN 1102 | North Valley | North Valley | Regular | Radial Clearance (12 feet) |  | N | For the EVM Program the Pre-Inspector (PI) must prescribe clearance if the vegetation has encroached the 4-ft vertical plane, or if the vegetation is expected to encroach the 4-ft vertical plane prior to the next routine/compliance cycle. For the segment to pass work verification and be counted the clearance achieved must be at least 12-ft at the time of trim. For EVM radial clearance, work is required only when the tree is at risk of encroaching within the 4-ft radius of the primary conductor prior to the next inspection/patrol cycle. If work is required, there is a minimum clearance requirement of 12-ft at time of trim. Since these locations were Work Verified in 2021, we have experienced a growing season and there is a high likelihood that trees trimmed to 12-ft at time of trim will have grown back within 12-ft of the conductor. The pre-inspector in subsequent patrols would prescribe a tree to be trimmed to a minimum of 12-ft if before the next routine cycle it would enter the 4-ft radius. | N | N/A
F-0101 | 2 | GIRVAN 1102 | North Valley | North Valley | Regular | Radial Clearance (12 feet) |  | N | For the EVM Program the Pre-Inspector (PI) must prescribe clearance if the vegetation has encroached the 4-ft vertical plane, or if the vegetation is expected to encroach the 4-ft vertical plane prior to the next routine/compliance cycle. For the segment to pass work verification and be counted the clearance achieved must be at least 12-ft at the time of trim. For EVM radial clearance, work is required only when the tree is at risk of encroaching within the 4-ft radius of the primary conductor prior to the next inspection/patrol cycle. If work is required, there is a minimum clearance requirement of 12-ft at time of trim. Since these locations were Work Verified in 2021, we have experienced a growing season and there is a high likelihood that trees trimmed to 12-ft at time of trim will have grown back within 12-ft of the conductor. The pre-inspector in subsequent patrols would prescribe a tree to be trimmed to a minimum of 12-ft if before the next routine cycle it would enter the 4-ft radius. | N | N/A
F-0103 | 2 | GIRVAN 1102 | North Valley | North Valley | Subject Pole | Radial Clearance (12 feet) |  | N | For the EVM Program the Pre-Inspector (PI) must prescribe clearance if the vegetation has encroached the 4-ft vertical plane, or if the vegetation is expected to encroach the 4-ft vertical plane prior to the next routine/compliance cycle. For the segment to pass work verification and be counted the clearance achieved must be at least 12-ft at the time of trim. For EVM radial clearance, work is required only when the tree is at risk of encroaching within the 4-ft radius of the primary conductor prior to the next inspection/patrol cycle. If work is required, there is a minimum clearance requirement of 12-ft at time of trim. Since these locations were Work Verified in 2021, we have experienced a growing season and there is a high likelihood that trees trimmed to 12-ft at time of trim will have grown back within 12-ft of the conductor. The pre-inspector in subsequent patrols would prescribe a tree to be trimmed to a minimum of 12-ft if before the next routine cycle it would enter the 4-ft radius. | N | N/A
F-0104 | 2 | GIRVAN 1102 | North Valley | North Valley | Regular | Radial Clearance (12 feet) |  | N | For the EVM Program the Pre-Inspector (PI) must prescribe clearance if the vegetation has encroached the 4-ft vertical plane, or if the vegetation is expected to encroach the 4-ft vertical plane prior to the next routine/compliance cycle. For the segment to pass work verification and be counted the clearance achieved must be at least 12-ft at the time of trim. For EVM radial clearance, work is required only when the tree is at risk of encroaching within the 4-ft radius of the primary conductor prior to the next inspection/patrol cycle. If work is required, there is a minimum clearance requirement of 12-ft at time of trim. Since these locations were Work Verified in 2021, we have experienced a growing season and there is a high likelihood that trees trimmed to 12-ft at time of trim will have grown back within 12-ft of the conductor. The pre-inspector in subsequent patrols would prescribe a tree to be trimmed to a minimum of 12-ft if before the next routine cycle it would enter the 4-ft radius. | N | N/A
F-0105 | 2 | GIRVAN 1102 | North Valley | North Valley | Subject Pole | Radial Clearance (12 feet), Subject Pole Clearance (10 feet) |  | N | For the EVM Program the Pre-Inspector (PI) must prescribe clearance if the vegetation has encroached the 4-ft vertical plane, or if the vegetation is expected to encroach the 4-ft vertical plane prior to the next routine/compliance cycle. For the segment to pass work verification and be counted the clearance achieved must be at least 12-ft at the time of trim. For EVM radial clearance, work is required only when the tree is at risk of encroaching within the 4-ft radius of the primary conductor prior to the next inspection/patrol cycle. If work is required, there is a minimum clearance requirement of 12-ft at time of trim. Since these locations were Work Verified in 2021, we have experienced a growing season and there is a high likelihood that trees trimmed to 12-ft at time of trim will have grown back within 12-ft of the conductor. The pre-inspector in subsequent patrols would prescribe a tree to be trimmed to a minimum of 12-ft if before the next routine cycle it would enter the 4-ft radius. | N | N/A
F-0106 | 2 | GIRVAN 1102 | North Valley | North Valley | Regular | Radial Clearance (12 feet) |  | N | For the EVM Program the Pre-Inspector (PI) must prescribe clearance if the vegetation has encroached the 4-ft vertical plane, or if the vegetation is expected to encroach the 4-ft vertical plane prior to the next routine/compliance cycle. For the segment to pass work verification and be counted the clearance achieved must be at least 12-ft at the time of trim. For EVM radial clearance, work is required only when the tree is at risk of encroaching within the 4-ft radius of the primary conductor prior to the next inspection/patrol cycle. If work is required, there is a minimum clearance requirement of 12-ft at time of trim. Since these locations were Work Verified in 2021, we have experienced a growing season and there is a high likelihood that trees trimmed to 12-ft at time of trim will have grown back within 12-ft of the conductor. The pre-inspector in subsequent patrols would prescribe a tree to be trimmed to a minimum of 12-ft if before the next routine cycle it would enter the 4-ft radius. | N | N/A
F-0107 | 2 | GIRVAN 1102 | North Valley | North Valley | Regular | Radial Clearance (12 feet) |  | N | For the EVM Program the Pre-Inspector (PI) must prescribe clearance if the vegetation has encroached the 4-ft vertical plane, or if the vegetation is expected to encroach the 4-ft vertical plane prior to the next routine/compliance cycle. For the segment to pass work verification and be counted the clearance achieved must be at least 12-ft at the time of trim. For EVM radial clearance, work is required only when the tree is at risk of encroaching within the 4-ft radius of the primary conductor prior to the next inspection/patrol cycle. If work is required, there is a minimum clearance requirement of 12-ft at time of trim. Since these locations were Work Verified in 2021, we have experienced a growing season and there is a high likelihood that trees trimmed to 12-ft at time of trim will have grown back within 12-ft of the conductor. The pre-inspector in subsequent patrols would prescribe a tree to be trimmed to a minimum of 12-ft if before the next routine cycle it would enter the 4-ft radius. | N | N/A
F-0108 | 2 | GIRVAN 1102 | North Valley | North Valley | Subject Pole | Radial Clearance (12 feet), Subject Pole Clearance (10 feet) |  | N | For the EVM Program the Pre-Inspector (PI) must prescribe clearance if the vegetation has encroached the 4-ft vertical plane, or if the vegetation is expected to encroach the 4-ft vertical plane prior to the next routine/compliance cycle. For the segment to pass work verification and be counted the clearance achieved must be at least 12-ft at the time of trim. For EVM radial clearance, work is required only when the tree is at risk of encroaching within the 4-ft radius of the primary conductor prior to the next inspection/patrol cycle. If work is required, there is a minimum clearance requirement of 12-ft at time of trim. Since these locations were Work Verified in 2021, we have experienced a growing season and there is a high likelihood that trees trimmed to 12-ft at time of trim will have grown back within 12-ft of the conductor. The pre-inspector in subsequent patrols would prescribe a tree to be trimmed to a minimum of 12-ft if before the next routine cycle it would enter the 4-ft radius. | N | N/A
F-0109 | 2 | GIRVAN 1102 | North Valley | North Valley | Subject Pole | Radial Clearance (12 feet), Subject Pole Clearance (10 feet) |  | N | For the EVM Program the Pre-Inspector (PI) must prescribe clearance if the vegetation has encroached the 4-ft vertical plane, or if the vegetation is expected to encroach the 4-ft vertical plane prior to the next routine/compliance cycle. For the segment to pass work verification and be counted the clearance achieved must be at least 12-ft at the time of trim. For EVM radial clearance, work is required only when the tree is at risk of encroaching within the 4-ft radius of the primary conductor prior to the next inspection/patrol cycle. If work is required, there is a minimum clearance requirement of 12-ft at time of trim. Since these locations were Work Verified in 2021, we have experienced a growing season and there is a high likelihood that trees trimmed to 12-ft at time of trim will have grown back within 12-ft of the conductor. The pre-inspector in subsequent patrols would prescribe a tree to be trimmed to a minimum of 12-ft if before the next routine cycle it would enter the 4-ft radius. | N | N/A
F-0112 | 2 | KESWICK 1101 | North Valley | North Valley | Regular | Radial Clearance (12 feet) |  | N | For the EVM Program the Pre-Inspector (PI) must prescribe clearance if the vegetation has encroached the 4-ft vertical plane, or if the vegetation is expected to encroach the 4-ft vertical plane prior to the next routine/compliance cycle. For the segment to pass work verification and be counted the clearance achieved must be at least 12-ft at the time of trim. For EVM radial clearance, work is required only when the tree is at risk of encroaching within the 4-ft radius of the primary conductor prior to the next inspection/patrol cycle. If work is required, there is a minimum clearance requirement of 12-ft at time of trim. Since these locations were Work Verified in 2021, we have experienced a growing season and there is a high likelihood that trees trimmed to 12-ft at time of trim will have grown back within 12-ft of the conductor. The pre-inspector in subsequent patrols would prescribe a tree to be trimmed to a minimum of 12-ft if before the next routine cycle it would enter the 4-ft radius. | N | N/A
F-0153 | 6 | PHILO 1101 | Humboldt | North Coast | Regular | Overhang Clearance (4 feet) |  | N | We could not tie the location provided to the nearby completed EVM segment provided to the IE. Trees are listed for work as hard refusal and did not go through Work Verification | N | N/A |  | This property is a hard refusal in the Mendocino EVM program.
F-0114 | 3 | BRIDGEVILLE 1102 | Humboldt | North Coast | Subject Pole | Radial Clearance (12 feet) |  | N | For the EVM Program the Pre-Inspector (PI) must prescribe clearance if the vegetation has encroached the 4-ft vertical plane, or if the vegetation is expected to encroach the 4-ft vertical plane prior to the next routine/compliance cycle. For the segment to pass work verification and be counted the clearance achieved must be at least 12-ft at the time of trim. For EVM radial clearance, work is required only when the tree is at risk of encroaching within the 4-ft radius of the primary conductor prior to the next inspection/patrol cycle. If work is required, there is a minimum clearance requirement of 12-ft at time of trim. Since these locations were Work Verified in 2021, we have experienced a growing season and there is a high likelihood that trees trimmed to 12-ft at time of trim will have grown back within 12-ft of the conductor. The pre-inspector in subsequent patrols would prescribe a tree to be trimmed to a minimum of 12-ft if before the next routine cycle it would enter the 4-ft radius. | N | N/A
F-0115 | 3 | BRIDGEVILLE 1102 | Humboldt | North Coast | Subject Pole | Radial Clearance (12 feet) |  | N | For the EVM Program the Pre-Inspector (PI) must prescribe clearance if the vegetation has encroached the 4-ft vertical plane, or if the vegetation is expected to encroach the 4-ft vertical plane prior to the next routine/compliance cycle. For the segment to pass work verification and be counted the clearance achieved must be at least 12-ft at the time of trim. For EVM radial clearance, work is required only when the tree is at risk of encroaching within the 4-ft radius of the primary conductor prior to the next inspection/patrol cycle. If work is required, there is a minimum clearance requirement of 12-ft at time of trim. Since these locations were Work Verified in 2021, we have experienced a growing season and there is a high likelihood that trees trimmed to 12-ft at time of trim will have grown back within 12-ft of the conductor. The pre-inspector in subsequent patrols would prescribe a tree to be trimmed to a minimum of 12-ft if before the next routine cycle it would enter the 4-ft radius. | N | N/A
F-0116 | 3 | BRIDGEVILLE 1102 | Humboldt | North Coast | Regular | Radial Clearance (12 feet) |  | N | For the EVM Program the Pre-Inspector (PI) must prescribe clearance if the vegetation has encroached the 4-ft vertical plane, or if the vegetation is expected to encroach the 4-ft vertical plane prior to the next routine/compliance cycle. For the segment to pass work verification and be counted the clearance achieved must be at least 12-ft at the time of trim. For EVM radial clearance, work is required only when the tree is at risk of encroaching within the 4-ft radius of the primary conductor prior to the next inspection/patrol cycle. If work is required, there is a minimum clearance requirement of 12-ft at time of trim. Since these locations were Work Verified in 2021, we have experienced a growing season and there is a high likelihood that trees trimmed to 12-ft at time of trim will have grown back within 12-ft of the conductor. The pre-inspector in subsequent patrols would prescribe a tree to be trimmed to a minimum of 12-ft if before the next routine cycle it would enter the 4-ft radius. | N | N/A |  | All trees in area were greater than 12' from high voltage lines. Segment passed Work Verificaiton on 11/29/2021.
F-0117 | 3 | BRIDGEVILLE 1102 | Humboldt | North Coast | Subject Pole | Radial Clearance (12 feet) |  | N | For the EVM Program the Pre-Inspector (PI) must prescribe clearance if the vegetation has encroached the 4-ft vertical plane, or if the vegetation is expected to encroach the 4-ft vertical plane prior to the next routine/compliance cycle. For the segment to pass work verification and be counted the clearance achieved must be at least 12-ft at the time of trim. For EVM radial clearance, work is required only when the tree is at risk of encroaching within the 4-ft radius of the primary conductor prior to the next inspection/patrol cycle. If work is required, there is a minimum clearance requirement of 12-ft at time of trim. Since these locations were Work Verified in 2021, we have experienced a growing season and there is a high likelihood that trees trimmed to 12-ft at time of trim will have grown back within 12-ft of the conductor. The pre-inspector in subsequent patrols would prescribe a tree to be trimmed to a minimum of 12-ft if before the next routine cycle it would enter the 4-ft radius. | N | N/A
F-0118 | 4 | LAYTONVILLE 1102 | Humboldt | North Coast | Regular | Radial Clearance (12 feet) |  | N | For the EVM Program the Pre-Inspector (PI) must prescribe clearance if the vegetation has encroached the 4-ft vertical plane, or if the vegetation is expected to encroach the 4-ft vertical plane prior to the next routine/compliance cycle. For the segment to pass work verification and be counted the clearance achieved must be at least 12-ft at the time of trim. For EVM radial clearance, work is required only when the tree is at risk of encroaching within the 4-ft radius of the primary conductor prior to the next inspection/patrol cycle. If work is required, there is a minimum clearance requirement of 12-ft at time of trim. Since these locations were Work Verified in 2021, we have experienced a growing season and there is a high likelihood that trees trimmed to 12-ft at time of trim will have grown back within 12-ft of the conductor. The pre-inspector in subsequent patrols would prescribe a tree to be trimmed to a minimum of 12-ft if before the next routine cycle it would enter the 4-ft radius. | N | N/A
F-0121 | 4 | LAYTONVILLE 1102 | Humboldt | North Coast | Subject Pole | Radial Clearance (12 feet) |  | N | For the EVM Program the Pre-Inspector (PI) must prescribe clearance if the vegetation has encroached the 4-ft vertical plane, or if the vegetation is expected to encroach the 4-ft vertical plane prior to the next routine/compliance cycle. For the segment to pass work verification and be counted the clearance achieved must be at least 12-ft at the time of trim. For EVM radial clearance, work is required only when the tree is at risk of encroaching within the 4-ft radius of the primary conductor prior to the next inspection/patrol cycle. If work is required, there is a minimum clearance requirement of 12-ft at time of trim. Since these locations were Work Verified in 2021, we have experienced a growing season and there is a high likelihood that trees trimmed to 12-ft at time of trim will have grown back within 12-ft of the conductor. The pre-inspector in subsequent patrols would prescribe a tree to be trimmed to a minimum of 12-ft if before the next routine cycle it would enter the 4-ft radius. | N | N/A
F-0160 | 6 | PHILO 1101 | Humboldt | North Coast | Subject Pole | Overhang Clearance (4 feet), Subject Pole Clearance (10 feet) |  | N | We could not tie the location provided to the nearby completed EVM segment provided to the IE. This location is associated with segments not yet complete. Trees are listed for work as hard refusal and did not go through Work Verification. | N | N/A |  | This property is a hard refusal in the Mendocino EVM program.
F-0154 | 6 | PHILO 1101 | Humboldt | North Coast | Regular | Radial Clearance (12 feet) |  | N | For the EVM Program the Pre-Inspector (PI) must prescribe clearance if the vegetation has encroached the 4-ft vertical plane, or if the vegetation is expected to encroach the 4-ft vertical plane prior to the next routine/compliance cycle. For the segment to pass work verification and be counted the clearance achieved must be at least 12-ft at the time of trim. For EVM radial clearance, work is required only when the tree is at risk of encroaching within the 4-ft radius of the primary conductor prior to the next inspection/patrol cycle. If work is required, there is a minimum clearance requirement of 12-ft at time of trim. Since these locations were Work Verified in 2021, we have experienced a growing season and there is a high likelihood that trees trimmed to 12-ft at time of trim will have grown back within 12-ft of the conductor. The pre-inspector in subsequent patrols would prescribe a tree to be trimmed to a minimum of 12-ft if before the next routine cycle it would enter the 4-ft radius. | N | N/A |  | Tree prunned under EVM are outside of 12' radial clearnce from conductor.
F-0157 | 6 | PHILO 1101 | Humboldt | North Coast | Subject Pole | Radial Clearance (12 feet) |  | N | For the EVM Program the Pre-Inspector (PI) must prescribe clearance if the vegetation has encroached the 4-ft vertical plane, or if the vegetation is expected to encroach the 4-ft vertical plane prior to the next routine/compliance cycle. For the segment to pass work verification and be counted the clearance achieved must be at least 12-ft at the time of trim. For EVM radial clearance, work is required only when the tree is at risk of encroaching within the 4-ft radius of the primary conductor prior to the next inspection/patrol cycle. If work is required, there is a minimum clearance requirement of 12-ft at time of trim. Since these locations were Work Verified in 2021, we have experienced a growing season and there is a high likelihood that trees trimmed to 12-ft at time of trim will have grown back within 12-ft of the conductor. The pre-inspector in subsequent patrols would prescribe a tree to be trimmed to a minimum of 12-ft if before the next routine cycle it would enter the 4-ft radius. | N | N/A
F-0158 | 6 | PHILO 1101 | Humboldt | North Coast | Subject Pole | Radial Clearance (12 feet) |  | N | For the EVM Program the Pre-Inspector (PI) must prescribe clearance if the vegetation has encroached the 4-ft vertical plane, or if the vegetation is expected to encroach the 4-ft vertical plane prior to the next routine/compliance cycle. For the segment to pass work verification and be counted the clearance achieved must be at least 12-ft at the time of trim. For EVM radial clearance, work is required only when the tree is at risk of encroaching within the 4-ft radius of the primary conductor prior to the next inspection/patrol cycle. If work is required, there is a minimum clearance requirement of 12-ft at time of trim. Since these locations were Work Verified in 2021, we have experienced a growing season and there is a high likelihood that trees trimmed to 12-ft at time of trim will have grown back within 12-ft of the conductor. The pre-inspector in subsequent patrols would prescribe a tree to be trimmed to a minimum of 12-ft if before the next routine cycle it would enter the 4-ft radius. | N | N/A
F-0162 | 6 | PHILO 1101 | Humboldt | North Coast | Regular | Overhang Clearance (4 feet) |  | N | We could not tie the location provided to the nearby completed EVM segment provided to the IE. Trees are listed for work as hard refusal and did not go through Work Verification | N | N/A |  | This property is a hard refusal in the Mendocino EVM program. The trees in question for this span have not received tree work. The trees in question are perscribed for removal and have received an "abate" score with the TAT.
F-0273 | Alt 4 | MIDDLETOWN 1101 | Humboldt | North Coast | Regular | High Risk Trees in Fall Zone | South (0 feet) | N | Trees met WV clearances during time of WV review. TAT was do not abate. Tree was determined to be not a strike tree. | N | N/A |  | Tree was determined to be not a strike tree.
F-0167 | 8 | GEYSERVILLE 1101 | Sonoma | North Coast | Regular | Radial Clearance (12 feet) |  | N | For the EVM Program the Pre-Inspector (PI) must prescribe clearance if the vegetation has encroached the 4-ft vertical plane, or if the vegetation is expected to encroach the 4-ft vertical plane prior to the next routine/compliance cycle. For the segment to pass work verification and be counted the clearance achieved must be at least 12-ft at the time of trim. For EVM radial clearance, work is required only when the tree is at risk of encroaching within the 4-ft radius of the primary conductor prior to the next inspection/patrol cycle. If work is required, there is a minimum clearance requirement of 12-ft at time of trim. Since these locations were Work Verified in 2021, we have experienced a growing season and there is a high likelihood that trees trimmed to 12-ft at time of trim will have grown back within 12-ft of the conductor. The pre-inspector in subsequent patrols would prescribe a tree to be trimmed to a minimum of 12-ft if before the next routine cycle it would enter the 4-ft radius. | N | N/A
F-0175 | Alt 2 | GARBERVILLE 1102 | Humboldt | North Coast | Subject Pole | Radial Clearance (12 feet) |  | N | For the EVM Program the Pre-Inspector (PI) must prescribe clearance if the vegetation has encroached the 4-ft vertical plane, or if the vegetation is expected to encroach the 4-ft vertical plane prior to the next routine/compliance cycle. For the segment to pass work verification and be counted the clearance achieved must be at least 12-ft at the time of trim. For EVM radial clearance, work is required only when the tree is at risk of encroaching within the 4-ft radius of the primary conductor prior to the next inspection/patrol cycle. If work is required, there is a minimum clearance requirement of 12-ft at time of trim. Since these locations were Work Verified in 2021, we have experienced a growing season and there is a high likelihood that trees trimmed to 12-ft at time of trim will have grown back within 12-ft of the conductor. The pre-inspector in subsequent patrols would prescribe a tree to be trimmed to a minimum of 12-ft if before the next routine cycle it would enter the 4-ft radius. | N | N/A
F-0179 | Alt 2 | GARBERVILLE 1102 | Humboldt | North Coast | Subject Pole | Radial Clearance (12 feet) |  | N | For the EVM Program the Pre-Inspector (PI) must prescribe clearance if the vegetation has encroached the 4-ft vertical plane, or if the vegetation is expected to encroach the 4-ft vertical plane prior to the next routine/compliance cycle. For the segment to pass work verification and be counted the clearance achieved must be at least 12-ft at the time of trim. For EVM radial clearance, work is required only when the tree is at risk of encroaching within the 4-ft radius of the primary conductor prior to the next inspection/patrol cycle. If work is required, there is a minimum clearance requirement of 12-ft at time of trim. Since these locations were Work Verified in 2021, we have experienced a growing season and there is a high likelihood that trees trimmed to 12-ft at time of trim will have grown back within 12-ft of the conductor. The pre-inspector in subsequent patrols would prescribe a tree to be trimmed to a minimum of 12-ft if before the next routine cycle it would enter the 4-ft radius. | N | N/A
F-0180 | Alt 2 | GARBERVILLE 1102 | Humboldt | North Coast | Subject Pole | Radial Clearance (12 feet) |  | N | For the EVM Program the Pre-Inspector (PI) must prescribe clearance if the vegetation has encroached the 4-ft vertical plane, or if the vegetation is expected to encroach the 4-ft vertical plane prior to the next routine/compliance cycle. For the segment to pass work verification and be counted the clearance achieved must be at least 12-ft at the time of trim. For EVM radial clearance, work is required only when the tree is at risk of encroaching within the 4-ft radius of the primary conductor prior to the next inspection/patrol cycle. If work is required, there is a minimum clearance requirement of 12-ft at time of trim. Since these locations were Work Verified in 2021, we have experienced a growing season and there is a high likelihood that trees trimmed to 12-ft at time of trim will have grown back within 12-ft of the conductor. The pre-inspector in subsequent patrols would prescribe a tree to be trimmed to a minimum of 12-ft if before the next routine cycle it would enter the 4-ft radius. | N | N/A
F-0181 | Alt 2 | GARBERVILLE 1102 | Humboldt | North Coast | Subject Pole | Radial Clearance (12 feet), Subject Pole Clearance (10 feet) |  | N | For the EVM Program the Pre-Inspector (PI) must prescribe clearance if the vegetation has encroached the 4-ft vertical plane, or if the vegetation is expected to encroach the 4-ft vertical plane prior to the next routine/compliance cycle. For the segment to pass work verification and be counted the clearance achieved must be at least 12-ft at the time of trim. For EVM radial clearance, work is required only when the tree is at risk of encroaching within the 4-ft radius of the primary conductor prior to the next inspection/patrol cycle. If work is required, there is a minimum clearance requirement of 12-ft at time of trim. Since these locations were Work Verified in 2021, we have experienced a growing season and there is a high likelihood that trees trimmed to 12-ft at time of trim will have grown back within 12-ft of the conductor. The pre-inspector in subsequent patrols would prescribe a tree to be trimmed to a minimum of 12-ft if before the next routine cycle it would enter the 4-ft radius. | N | N/A
F-0182 | Alt 3 | WILLITS 1102 | Humboldt | North Coast | Subject Pole | Radial Clearance (12 feet) |  | N | For the EVM Program the Pre-Inspector (PI) must prescribe clearance if the vegetation has encroached the 4-ft vertical plane, or if the vegetation is expected to encroach the 4-ft vertical plane prior to the next routine/compliance cycle. For the segment to pass work verification and be counted the clearance achieved must be at least 12-ft at the time of trim. For EVM radial clearance, work is required only when the tree is at risk of encroaching within the 4-ft radius of the primary conductor prior to the next inspection/patrol cycle. If work is required, there is a minimum clearance requirement of 12-ft at time of trim. Since these locations were Work Verified in 2021, we have experienced a growing season and there is a high likelihood that trees trimmed to 12-ft at time of trim will have grown back within 12-ft of the conductor. The pre-inspector in subsequent patrols would prescribe a tree to be trimmed to a minimum of 12-ft if before the next routine cycle it would enter the 4-ft radius. | N | N/A
F-0183 | Alt 3 | WILLITS 1102 | Humboldt | North Coast | Subject Pole | Radial Clearance (12 feet) |  | N | For the EVM Program the Pre-Inspector (PI) must prescribe clearance if the vegetation has encroached the 4-ft vertical plane, or if the vegetation is expected to encroach the 4-ft vertical plane prior to the next routine/compliance cycle. For the segment to pass work verification and be counted the clearance achieved must be at least 12-ft at the time of trim. For EVM radial clearance, work is required only when the tree is at risk of encroaching within the 4-ft radius of the primary conductor prior to the next inspection/patrol cycle. If work is required, there is a minimum clearance requirement of 12-ft at time of trim. Since these locations were Work Verified in 2021, we have experienced a growing season and there is a high likelihood that trees trimmed to 12-ft at time of trim will have grown back within 12-ft of the conductor. The pre-inspector in subsequent patrols would prescribe a tree to be trimmed to a minimum of 12-ft if before the next routine cycle it would enter the 4-ft radius. | N | N/A
F-0184 | Alt 3 | WILLITS 1102 | Humboldt | North Coast | Subject Pole | Radial Clearance (12 feet) |  | N | For the EVM Program the Pre-Inspector (PI) must prescribe clearance if the vegetation has encroached the 4-ft vertical plane, or if the vegetation is expected to encroach the 4-ft vertical plane prior to the next routine/compliance cycle. For the segment to pass work verification and be counted the clearance achieved must be at least 12-ft at the time of trim. For EVM radial clearance, work is required only when the tree is at risk of encroaching within the 4-ft radius of the primary conductor prior to the next inspection/patrol cycle. If work is required, there is a minimum clearance requirement of 12-ft at time of trim. Since these locations were Work Verified in 2021, we have experienced a growing season and there is a high likelihood that trees trimmed to 12-ft at time of trim will have grown back within 12-ft of the conductor. The pre-inspector in subsequent patrols would prescribe a tree to be trimmed to a minimum of 12-ft if before the next routine cycle it would enter the 4-ft radius. | N | N/A
F-0188 | Alt 3 | WILLITS 1103 | Humboldt | North Coast | Subject Pole | Radial Clearance (12 feet) |  | N | For the EVM Program the Pre-Inspector (PI) must prescribe clearance if the vegetation has encroached the 4-ft vertical plane, or if the vegetation is expected to encroach the 4-ft vertical plane prior to the next routine/compliance cycle. For the segment to pass work verification and be counted the clearance achieved must be at least 12-ft at the time of trim. For EVM radial clearance, work is required only when the tree is at risk of encroaching within the 4-ft radius of the primary conductor prior to the next inspection/patrol cycle. If work is required, there is a minimum clearance requirement of 12-ft at time of trim. Since these locations were Work Verified in 2021, we have experienced a growing season and there is a high likelihood that trees trimmed to 12-ft at time of trim will have grown back within 12-ft of the conductor. The pre-inspector in subsequent patrols would prescribe a tree to be trimmed to a minimum of 12-ft if before the next routine cycle it would enter the 4-ft radius. | N | N/A
F-0189 | Alt 3 | WILLITS 1103 | Humboldt | North Coast | Subject Pole | Radial Clearance (12 feet) |  | N | For the EVM Program the Pre-Inspector (PI) must prescribe clearance if the vegetation has encroached the 4-ft vertical plane, or if the vegetation is expected to encroach the 4-ft vertical plane prior to the next routine/compliance cycle. For the segment to pass work verification and be counted the clearance achieved must be at least 12-ft at the time of trim. For EVM radial clearance, work is required only when the tree is at risk of encroaching within the 4-ft radius of the primary conductor prior to the next inspection/patrol cycle. If work is required, there is a minimum clearance requirement of 12-ft at time of trim. Since these locations were Work Verified in 2021, we have experienced a growing season and there is a high likelihood that trees trimmed to 12-ft at time of trim will have grown back within 12-ft of the conductor. The pre-inspector in subsequent patrols would prescribe a tree to be trimmed to a minimum of 12-ft if before the next routine cycle it would enter the 4-ft radius. | N | N/A
F-0191 | Alt 3 | WILLITS 1103 | Humboldt | North Coast | Subject Pole | Radial Clearance (12 feet) |  | N | For the EVM Program the Pre-Inspector (PI) must prescribe clearance if the vegetation has encroached the 4-ft vertical plane, or if the vegetation is expected to encroach the 4-ft vertical plane prior to the next routine/compliance cycle. For the segment to pass work verification and be counted the clearance achieved must be at least 12-ft at the time of trim. For EVM radial clearance, work is required only when the tree is at risk of encroaching within the 4-ft radius of the primary conductor prior to the next inspection/patrol cycle. If work is required, there is a minimum clearance requirement of 12-ft at time of trim. Since these locations were Work Verified in 2021, we have experienced a growing season and there is a high likelihood that trees trimmed to 12-ft at time of trim will have grown back within 12-ft of the conductor. The pre-inspector in subsequent patrols would prescribe a tree to be trimmed to a minimum of 12-ft if before the next routine cycle it would enter the 4-ft radius. | N | N/A
F-0202 | Alt 3 | WILLITS 1103 | Humboldt | North Coast | Subject Pole | Radial Clearance (12 feet), Subject Pole Clearance (10 feet) |  | N | For the EVM Program the Pre-Inspector (PI) must prescribe clearance if the vegetation has encroached the 4-ft vertical plane, or if the vegetation is expected to encroach the 4-ft vertical plane prior to the next routine/compliance cycle. For the segment to pass work verification and be counted the clearance achieved must be at least 12-ft at the time of trim. For EVM radial clearance, work is required only when the tree is at risk of encroaching within the 4-ft radius of the primary conductor prior to the next inspection/patrol cycle. If work is required, there is a minimum clearance requirement of 12-ft at time of trim. Since these locations were Work Verified in 2021, we have experienced a growing season and there is a high likelihood that trees trimmed to 12-ft at time of trim will have grown back within 12-ft of the conductor. The pre-inspector in subsequent patrols would prescribe a tree to be trimmed to a minimum of 12-ft if before the next routine cycle it would enter the 4-ft radius. | N | N/A
F-0204 | Alt 3 | WILLITS 1103 | Humboldt | North Coast | Subject Pole | Radial Clearance (12 feet) |  | N | For the EVM Program the Pre-Inspector (PI) must prescribe clearance if the vegetation has encroached the 4-ft vertical plane, or if the vegetation is expected to encroach the 4-ft vertical plane prior to the next routine/compliance cycle. For the segment to pass work verification and be counted the clearance achieved must be at least 12-ft at the time of trim. For EVM radial clearance, work is required only when the tree is at risk of encroaching within the 4-ft radius of the primary conductor prior to the next inspection/patrol cycle. If work is required, there is a minimum clearance requirement of 12-ft at time of trim. Since these locations were Work Verified in 2021, we have experienced a growing season and there is a high likelihood that trees trimmed to 12-ft at time of trim will have grown back within 12-ft of the conductor. The pre-inspector in subsequent patrols would prescribe a tree to be trimmed to a minimum of 12-ft if before the next routine cycle it would enter the 4-ft radius. | N | N/A
F-0205 | Alt 3 | WILLITS 1103 | Humboldt | North Coast | Subject Pole | Radial Clearance (12 feet) |  | N | For the EVM Program the Pre-Inspector (PI) must prescribe clearance if the vegetation has encroached the 4-ft vertical plane, or if the vegetation is expected to encroach the 4-ft vertical plane prior to the next routine/compliance cycle. For the segment to pass work verification and be counted the clearance achieved must be at least 12-ft at the time of trim. For EVM radial clearance, work is required only when the tree is at risk of encroaching within the 4-ft radius of the primary conductor prior to the next inspection/patrol cycle. If work is required, there is a minimum clearance requirement of 12-ft at time of trim. Since these locations were Work Verified in 2021, we have experienced a growing season and there is a high likelihood that trees trimmed to 12-ft at time of trim will have grown back within 12-ft of the conductor. The pre-inspector in subsequent patrols would prescribe a tree to be trimmed to a minimum of 12-ft if before the next routine cycle it would enter the 4-ft radius. | N | N/A
F-0208 | Alt 3 | WILLITS 1103 | Humboldt | North Coast | Subject Pole | Radial Clearance (12 feet) |  | N | For the EVM Program the Pre-Inspector (PI) must prescribe clearance if the vegetation has encroached the 4-ft vertical plane, or if the vegetation is expected to encroach the 4-ft vertical plane prior to the next routine/compliance cycle. For the segment to pass work verification and be counted the clearance achieved must be at least 12-ft at the time of trim. For EVM radial clearance, work is required only when the tree is at risk of encroaching within the 4-ft radius of the primary conductor prior to the next inspection/patrol cycle. If work is required, there is a minimum clearance requirement of 12-ft at time of trim. Since these locations were Work Verified in 2021, we have experienced a growing season and there is a high likelihood that trees trimmed to 12-ft at time of trim will have grown back within 12-ft of the conductor. The pre-inspector in subsequent patrols would prescribe a tree to be trimmed to a minimum of 12-ft if before the next routine cycle it would enter the 4-ft radius. | N | N/A
F-0209 | Alt 3 | WILLITS 1103 | Humboldt | North Coast | Subject Pole | Radial Clearance (12 feet) |  | N | For the EVM Program the Pre-Inspector (PI) must prescribe clearance if the vegetation has encroached the 4-ft vertical plane, or if the vegetation is expected to encroach the 4-ft vertical plane prior to the next routine/compliance cycle. For the segment to pass work verification and be counted the clearance achieved must be at least 12-ft at the time of trim. For EVM radial clearance, work is required only when the tree is at risk of encroaching within the 4-ft radius of the primary conductor prior to the next inspection/patrol cycle. If work is required, there is a minimum clearance requirement of 12-ft at time of trim. Since these locations were Work Verified in 2021, we have experienced a growing season and there is a high likelihood that trees trimmed to 12-ft at time of trim will have grown back within 12-ft of the conductor. The pre-inspector in subsequent patrols would prescribe a tree to be trimmed to a minimum of 12-ft if before the next routine cycle it would enter the 4-ft radius. | N | N/A
F-0211 | Alt 3 | WILLITS 1103 | Humboldt | North Coast | Subject Pole | Radial Clearance (12 feet) |  | N | For the EVM Program the Pre-Inspector (PI) must prescribe clearance if the vegetation has encroached the 4-ft vertical plane, or if the vegetation is expected to encroach the 4-ft vertical plane prior to the next routine/compliance cycle. For the segment to pass work verification and be counted the clearance achieved must be at least 12-ft at the time of trim. For EVM radial clearance, work is required only when the tree is at risk of encroaching within the 4-ft radius of the primary conductor prior to the next inspection/patrol cycle. If work is required, there is a minimum clearance requirement of 12-ft at time of trim. Since these locations were Work Verified in 2021, we have experienced a growing season and there is a high likelihood that trees trimmed to 12-ft at time of trim will have grown back within 12-ft of the conductor. The pre-inspector in subsequent patrols would prescribe a tree to be trimmed to a minimum of 12-ft if before the next routine cycle it would enter the 4-ft radius. | N | N/A
F-0224 | Alt 3 | WILLITS 1103 | Humboldt | North Coast | Subject Pole | Radial Clearance (12 feet) |  | N | For the EVM Program the Pre-Inspector (PI) must prescribe clearance if the vegetation has encroached the 4-ft vertical plane, or if the vegetation is expected to encroach the 4-ft vertical plane prior to the next routine/compliance cycle. For the segment to pass work verification and be counted the clearance achieved must be at least 12-ft at the time of trim. For EVM radial clearance, work is required only when the tree is at risk of encroaching within the 4-ft radius of the primary conductor prior to the next inspection/patrol cycle. If work is required, there is a minimum clearance requirement of 12-ft at time of trim. Since these locations were Work Verified in 2021, we have experienced a growing season and there is a high likelihood that trees trimmed to 12-ft at time of trim will have grown back within 12-ft of the conductor. The pre-inspector in subsequent patrols would prescribe a tree to be trimmed to a minimum of 12-ft if before the next routine cycle it would enter the 4-ft radius. | N | N/A
F-0227 | Alt 3 | WILLITS 1103 | Humboldt | North Coast | Subject Pole | Radial Clearance (12 feet), Subject Pole Clearance (10 feet) |  | N | For the EVM Program the Pre-Inspector (PI) must prescribe clearance if the vegetation has encroached the 4-ft vertical plane, or if the vegetation is expected to encroach the 4-ft vertical plane prior to the next routine/compliance cycle. For the segment to pass work verification and be counted the clearance achieved must be at least 12-ft at the time of trim. For EVM radial clearance, work is required only when the tree is at risk of encroaching within the 4-ft radius of the primary conductor prior to the next inspection/patrol cycle. If work is required, there is a minimum clearance requirement of 12-ft at time of trim. Since these locations were Work Verified in 2021, we have experienced a growing season and there is a high likelihood that trees trimmed to 12-ft at time of trim will have grown back within 12-ft of the conductor. The pre-inspector in subsequent patrols would prescribe a tree to be trimmed to a minimum of 12-ft if before the next routine cycle it would enter the 4-ft radius. | N | N/A
F-0235 | Alt 3 | WILLITS 1103 | Humboldt | North Coast | Subject Pole | Radial Clearance (12 feet) |  | N | For the EVM Program the Pre-Inspector (PI) must prescribe clearance if the vegetation has encroached the 4-ft vertical plane, or if the vegetation is expected to encroach the 4-ft vertical plane prior to the next routine/compliance cycle. For the segment to pass work verification and be counted the clearance achieved must be at least 12-ft at the time of trim. For EVM radial clearance, work is required only when the tree is at risk of encroaching within the 4-ft radius of the primary conductor prior to the next inspection/patrol cycle. If work is required, there is a minimum clearance requirement of 12-ft at time of trim. Since these locations were Work Verified in 2021, we have experienced a growing season and there is a high likelihood that trees trimmed to 12-ft at time of trim will have grown back within 12-ft of the conductor. The pre-inspector in subsequent patrols would prescribe a tree to be trimmed to a minimum of 12-ft if before the next routine cycle it would enter the 4-ft radius. | N | N/A
F-0249 | Alt 3 | WILLITS 1103 | Humboldt | North Coast | Subject Pole | Radial Clearance (12 feet) |  | N | For the EVM Program the Pre-Inspector (PI) must prescribe clearance if the vegetation has encroached the 4-ft vertical plane, or if the vegetation is expected to encroach the 4-ft vertical plane prior to the next routine/compliance cycle. For the segment to pass work verification and be counted the clearance achieved must be at least 12-ft at the time of trim. For EVM radial clearance, work is required only when the tree is at risk of encroaching within the 4-ft radius of the primary conductor prior to the next inspection/patrol cycle. If work is required, there is a minimum clearance requirement of 12-ft at time of trim. Since these locations were Work Verified in 2021, we have experienced a growing season and there is a high likelihood that trees trimmed to 12-ft at time of trim will have grown back within 12-ft of the conductor. The pre-inspector in subsequent patrols would prescribe a tree to be trimmed to a minimum of 12-ft if before the next routine cycle it would enter the 4-ft radius. | N | N/A
F-0250 | Alt 3 | WILLITS 1103 | Humboldt | North Coast | Subject Pole | Radial Clearance (12 feet) |  | N | For the EVM Program the Pre-Inspector (PI) must prescribe clearance if the vegetation has encroached the 4-ft vertical plane, or if the vegetation is expected to encroach the 4-ft vertical plane prior to the next routine/compliance cycle. For the segment to pass work verification and be counted the clearance achieved must be at least 12-ft at the time of trim. For EVM radial clearance, work is required only when the tree is at risk of encroaching within the 4-ft radius of the primary conductor prior to the next inspection/patrol cycle. If work is required, there is a minimum clearance requirement of 12-ft at time of trim. Since these locations were Work Verified in 2021, we have experienced a growing season and there is a high likelihood that trees trimmed to 12-ft at time of trim will have grown back within 12-ft of the conductor. The pre-inspector in subsequent patrols would prescribe a tree to be trimmed to a minimum of 12-ft if before the next routine cycle it would enter the 4-ft radius. | N | N/A
F-0254 | Alt 4 | MIDDLETOWN 1101 | Humboldt | North Coast | Regular | Radial Clearance (12 feet) |  | N | For the EVM Program the Pre-Inspector (PI) must prescribe clearance if the vegetation has encroached the 4-ft vertical plane, or if the vegetation is expected to encroach the 4-ft vertical plane prior to the next routine/compliance cycle. For the segment to pass work verification and be counted the clearance achieved must be at least 12-ft at the time of trim. For EVM radial clearance, work is required only when the tree is at risk of encroaching within the 4-ft radius of the primary conductor prior to the next inspection/patrol cycle. If work is required, there is a minimum clearance requirement of 12-ft at time of trim. Since these locations were Work Verified in 2021, we have experienced a growing season and there is a high likelihood that trees trimmed to 12-ft at time of trim will have grown back within 12-ft of the conductor. The pre-inspector in subsequent patrols would prescribe a tree to be trimmed to a minimum of 12-ft if before the next routine cycle it would enter the 4-ft radius. | N | N/A
F-0255 | Alt 4 | MIDDLETOWN 1101 | Humboldt | North Coast | Regular | Radial Clearance (12 feet) |  | N | For the EVM Program the Pre-Inspector (PI) must prescribe clearance if the vegetation has encroached the 4-ft vertical plane, or if the vegetation is expected to encroach the 4-ft vertical plane prior to the next routine/compliance cycle. For the segment to pass work verification and be counted the clearance achieved must be at least 12-ft at the time of trim. For EVM radial clearance, work is required only when the tree is at risk of encroaching within the 4-ft radius of the primary conductor prior to the next inspection/patrol cycle. If work is required, there is a minimum clearance requirement of 12-ft at time of trim. Since these locations were Work Verified in 2021, we have experienced a growing season and there is a high likelihood that trees trimmed to 12-ft at time of trim will have grown back within 12-ft of the conductor. The pre-inspector in subsequent patrols would prescribe a tree to be trimmed to a minimum of 12-ft if before the next routine cycle it would enter the 4-ft radius. | N | N/A
F-0264 | Alt 4 | MIDDLETOWN 1101 | Humboldt | North Coast | Regular | Radial Clearance (12 feet) |  | N | For the EVM Program the Pre-Inspector (PI) must prescribe clearance if the vegetation has encroached the 4-ft vertical plane, or if the vegetation is expected to encroach the 4-ft vertical plane prior to the next routine/compliance cycle. For the segment to pass work verification and be counted the clearance achieved must be at least 12-ft at the time of trim. For EVM radial clearance, work is required only when the tree is at risk of encroaching within the 4-ft radius of the primary conductor prior to the next inspection/patrol cycle. If work is required, there is a minimum clearance requirement of 12-ft at time of trim. Since these locations were Work Verified in 2021, we have experienced a growing season and there is a high likelihood that trees trimmed to 12-ft at time of trim will have grown back within 12-ft of the conductor. The pre-inspector in subsequent patrols would prescribe a tree to be trimmed to a minimum of 12-ft if before the next routine cycle it would enter the 4-ft radius. | N | N/A
F-0265 | Alt 4 | MIDDLETOWN 1101 | Humboldt | North Coast | Subject Pole | Radial Clearance (12 feet), Subject Pole Clearance (10 feet) |  | N | For the EVM Program the Pre-Inspector (PI) must prescribe clearance if the vegetation has encroached the 4-ft vertical plane, or if the vegetation is expected to encroach the 4-ft vertical plane prior to the next routine/compliance cycle. For the segment to pass work verification and be counted the clearance achieved must be at least 12-ft at the time of trim. For EVM radial clearance, work is required only when the tree is at risk of encroaching within the 4-ft radius of the primary conductor prior to the next inspection/patrol cycle. If work is required, there is a minimum clearance requirement of 12-ft at time of trim. Since these locations were Work Verified in 2021, we have experienced a growing season and there is a high likelihood that trees trimmed to 12-ft at time of trim will have grown back within 12-ft of the conductor. The pre-inspector in subsequent patrols would prescribe a tree to be trimmed to a minimum of 12-ft if before the next routine cycle it would enter the 4-ft radius. | N | N/A
F-0267 | Alt 4 | MIDDLETOWN 1101 | Humboldt | North Coast | Regular | Radial Clearance (12 feet) |  | N | For the EVM Program the Pre-Inspector (PI) must prescribe clearance if the vegetation has encroached the 4-ft vertical plane, or if the vegetation is expected to encroach the 4-ft vertical plane prior to the next routine/compliance cycle. For the segment to pass work verification and be counted the clearance achieved must be at least 12-ft at the time of trim. For EVM radial clearance, work is required only when the tree is at risk of encroaching within the 4-ft radius of the primary conductor prior to the next inspection/patrol cycle. If work is required, there is a minimum clearance requirement of 12-ft at time of trim. Since these locations were Work Verified in 2021, we have experienced a growing season and there is a high likelihood that trees trimmed to 12-ft at time of trim will have grown back within 12-ft of the conductor. The pre-inspector in subsequent patrols would prescribe a tree to be trimmed to a minimum of 12-ft if before the next routine cycle it would enter the 4-ft radius. | N | N/A
F-0268 | Alt 4 | MIDDLETOWN 1101 | Humboldt | North Coast | Regular | Radial Clearance (12 feet) |  | N | For the EVM Program the Pre-Inspector (PI) must prescribe clearance if the vegetation has encroached the 4-ft vertical plane, or if the vegetation is expected to encroach the 4-ft vertical plane prior to the next routine/compliance cycle. For the segment to pass work verification and be counted the clearance achieved must be at least 12-ft at the time of trim. For EVM radial clearance, work is required only when the tree is at risk of encroaching within the 4-ft radius of the primary conductor prior to the next inspection/patrol cycle. If work is required, there is a minimum clearance requirement of 12-ft at time of trim. Since these locations were Work Verified in 2021, we have experienced a growing season and there is a high likelihood that trees trimmed to 12-ft at time of trim will have grown back within 12-ft of the conductor. The pre-inspector in subsequent patrols would prescribe a tree to be trimmed to a minimum of 12-ft if before the next routine cycle it would enter the 4-ft radius. | N | N/A
F-0272 | Alt 4 | MIDDLETOWN 1101 | Humboldt | North Coast | Subject Pole | Radial Clearance (12 feet) |  | N | For the EVM Program the Pre-Inspector (PI) must prescribe clearance if the vegetation has encroached the 4-ft vertical plane, or if the vegetation is expected to encroach the 4-ft vertical plane prior to the next routine/compliance cycle. For the segment to pass work verification and be counted the clearance achieved must be at least 12-ft at the time of trim. For EVM radial clearance, work is required only when the tree is at risk of encroaching within the 4-ft radius of the primary conductor prior to the next inspection/patrol cycle. If work is required, there is a minimum clearance requirement of 12-ft at time of trim. Since these locations were Work Verified in 2021, we have experienced a growing season and there is a high likelihood that trees trimmed to 12-ft at time of trim will have grown back within 12-ft of the conductor. The pre-inspector in subsequent patrols would prescribe a tree to be trimmed to a minimum of 12-ft if before the next routine cycle it would enter the 4-ft radius. | N | N/A
F-0023 | 11 | COLUMBIA HILL 1101 | Sierra | Sierra | Subject Pole | Overhang Clearance (4 feet) |  | N | We believe from this orange flagging, the ponderosa pine VP_AV114-P11_2947614_2021 is the unit attributed to the failure. However, this line and VP have not passed WV. Visible from F-0023 lat/long is a Ponderosa Pine tree that has overhanging branches withing 4’ overhang chimney. This Ponderosa Pine is in refusal status and snapped to an out of scope segment, see details in attached. | N | N/A |  | Spans @ device, multiple small segments representing risers/jumpers, best guess
F-0274 | Alt 5 | ELK CREEK 1101 | North Valley | North Valley | Subject Pole | Radial Clearance (12 feet), Subject Pole Clearance (10 feet) |  | N | For the EVM Program the Pre-Inspector (PI) must prescribe clearance if the vegetation has encroached the 4-ft vertical plane, or if the vegetation is expected to encroach the 4-ft vertical plane prior to the next routine/compliance cycle. For the segment to pass work verification and be counted the clearance achieved must be at least 12-ft at the time of trim. For EVM radial clearance, work is required only when the tree is at risk of encroaching within the 4-ft radius of the primary conductor prior to the next inspection/patrol cycle. If work is required, there is a minimum clearance requirement of 12-ft at time of trim. Since these locations were Work Verified in 2021, we have experienced a growing season and there is a high likelihood that trees trimmed to 12-ft at time of trim will have grown back within 12-ft of the conductor. The pre-inspector in subsequent patrols would prescribe a tree to be trimmed to a minimum of 12-ft if before the next routine cycle it would enter the 4-ft radius. | N | N/A