## Quarterly Submission Guide
| Yes | No | <-- for dropdowns
Office of Energy Infrastructure Safety Attachment 3
Wildifire Mitigation Plan Quarterly Data Report - non-spatial data template
Instructions for use |  |  |  | Relevant options for mitigations table: Table 12
1 | Fill out the tan cells (color represented here) starting with the cell below (D17: Utility). The Utility name will populate the Table tabs to follow. Date modified will vary by table.
2 | Cells will only accept valid entries. For most cells, this is positive numbers
3 | For each Table tab, after a modification is made, denote the date of the change in cell C4 for each Table tab. |  |  |  | Initiative categories | WMP Maturity model Categories | Driver options
4 | Some columns have an additional header in row 5 to serve as clarification for several columns. With the exception of projected data, row 5 will be highlighted in blue (color represented here) |  |  |  | Vegetation inspection | Risk Assessment & Mapping | 1. Ignitions | Contact with vegetation
5 | Some required metrics are future projections. For these, row 5, above the projections will be highlighted light green (color represented here) |  |  |  | Vegetation management project | Situational Awareness & Forecasting |  | Other contact with object
| In future submissions, report updated projected numbers if / when projections have changed, and report actuals once the quarter / year has passed. |  |  |  | Asset inspection | Grid Design & System Hardening |  | Equipment failure
6 | For data required annually rather than quarterly (see Tables 7.2 - 10, 12), report for entire year even if part of the year is projected. Once year has passed, update cell with actuals |  |  |  | Grid hardening | Asset Management & Inspections |  | Wire-to-wire contact
7 | Some tables will have additional instructions provided in a Notes box located in cells D2 - D4 |  |  |  | Other | Vegetation Management & Inspections |  | Contamination
| Notes will explain terms, signal where projections are required, and provide other useful information. |  |  |  |  | Grid Operations & Operating Protocols |  | Vandalism / Theft
8 | For the initial quarterly submission, utilities are required to submit data on annual metrics for 2015 - 2020, which should represent the most updated data from the 2020 WMP for years 2015-2019 |  |  |  |  | Data Governance | 2. PSPS | PSPS - for sectionalization, etc.
* | Do not add or manipulate the template for any of the tabs |  |  |  |  | Resource Allocation Methodology
Emergency Planning & Preparedness
Update the below table to establish which year, quarter of the WMP cycle this submission this represents. | [5 empty] | Stakeholder Cooperation & Community Engagement
Utility |  | Trans Bay Cable
First year of 3-year WMP cycle |  | 2020
Submission year |  | 2022
Submission quarter |  | Q3
Date Modified |  | 2022-11-01

## Table 1
Utility | Trans Bay Cable | Notes:
Table No. | 1 | Transmission lines refer to all lines at or above 65kV, and distribution lines refer to all lines below 65kV.
Date Modified | 2022-11-01
Note: These columns are placeholders for future QR submissions.
Table 1: Recent performance on progress metrics | [7 empty] | 1 | 2 | 3 | 4 | 1 | 2 | 3 | 4 | 1 | 2 | 3 | 4
Metric type | # | Progress metric name | 2015 | 2016 | 2017 | 2018 | 2019 | 2020 | 2020 | 2020 | 2020 | 2021 | 2021 | 2021 | 2021 | 2022 | 2022 | 2022 | 2022 | Unit(s) | Comments
1. Grid condition findings from inspection - Distribution lines in HFTD | 1.a. | Number of circuit miles inspected from patrol inspections in HFTD - Distribution lines | NA | NA | NA | NA | NA | [12 empty] | # circuit miles | NA- Trans Bay does not have any distribution lines | bar: 1 to Note: These columns are placeholders for future QR submissions. 3
| 1.b. | Number of circuit miles inspected from detailed inspections in HFTD - Distribution lines | NA | NA | NA | NA | NA | [12 empty] | # circuit miles | Same as above | bar: 1 to Note: These columns are placeholders for future QR submissions. 3
| 1.c. | Number of circuit miles inspected from other inspections (list types of "other" inspections in comments) in HFTD - Distribution lines | NA | NA | NA | NA | NA | [12 empty] | # circuit miles | Same as above | bar: 1 to Note: These columns are placeholders for future QR submissions. 3
| 1.d. | Level 1 findings in HFTD for patrol inspections - Distribution lines | NA | NA | NA | NA | NA | [12 empty] | # findings | Same as above | bar: 1 to Note: These columns are placeholders for future QR submissions. 3
| 1.e. | Level 1 findings in HFTD for detailed inspections - Distribution lines | NA | NA | NA | NA | NA | [12 empty] | # findings | Same as above | bar: 1 to Note: These columns are placeholders for future QR submissions. 3
| 1.f. | Level 1 findings in HFTD for other inspections (list types of "other" inspections in comments) - Distribution lines | NA | NA | NA | NA | NA | [12 empty] | # findings | Same as above | bar: 1 to Note: These columns are placeholders for future QR submissions. 3
| 1.g. | Level 2 findings in HFTD for patrol inspections - Distribution lines | NA | NA | NA | NA | NA | [12 empty] | # findings | Same as above | bar: 1 to Note: These columns are placeholders for future QR submissions. 3
| 1.h. | Level 2 findings in HFTD for detailed inspections - Distribution lines | NA | NA | NA | NA | NA | [12 empty] | # findings | Same as above | bar: 1 to Note: These columns are placeholders for future QR submissions. 3
| 1.i. | Level 2 findings in HFTD for other inspections (list types of "other" inspections in comments) - Distribution lines | NA | NA | NA | NA | NA | [12 empty] | # findings | Same as above | bar: 1 to Note: These columns are placeholders for future QR submissions. 3
| 1.j. | Level 3 findings in HFTD for patrol inspections - Distribution lines | NA | NA | NA | NA | NA | [12 empty] | # findings | Same as above | bar: 1 to Note: These columns are placeholders for future QR submissions. 3
| 1.k. | Level 3 findings in HFTD for detailed inspections - Distribution lines | NA | NA | NA | NA | NA | [12 empty] | # findings | Same as above | bar: 1 to Note: These columns are placeholders for future QR submissions. 3
| 1.l. | Level 3 findings in HFTD for other inspections (list types of "other" inspections in comments) - Distribution lines | NA | NA | NA | NA | NA | [12 empty] | # findings | Same as above | bar: 1 to Note: These columns are placeholders for future QR submissions. 3
1. Grid condition findings from inspection - Distribution lines total | 1.a.ii. | Number of total circuit miles inspected from patrol inspections - Distribution lines | NA | NA | NA | NA | NA | [12 empty] | # circuit miles | Same as above | bar: 1 to Note: These columns are placeholders for future QR submissions. 3
| 1.b.ii. | Number of total circuit miles inspected from detailed inspections - Distribution lines | NA | NA | NA | NA | NA | [12 empty] | # circuit miles | Same as above | bar: 1 to Note: These columns are placeholders for future QR submissions. 3
| 1.c.ii. | Number of total circuit miles inspected from other inspections (list types of "other" inspections in comments) - Distribution lines | NA | NA | NA | NA | NA | [12 empty] | # circuit miles | Same as above | bar: 1 to Note: These columns are placeholders for future QR submissions. 3
| 1.d.ii. | Level 1 findings for patrol inspections - Distribution lines | NA | NA | NA | NA | NA | [12 empty] | # findings | Same as above | bar: 1 to Note: These columns are placeholders for future QR submissions. 3
| 1.e.ii. | Level 1 findings for detailed inspections - Distribution lines | NA | NA | NA | NA | NA | [12 empty] | # findings | Same as above | bar: 1 to Note: These columns are placeholders for future QR submissions. 3
| 1.f.ii. | Level 1 findings for other inspections (list types of "other" inspections in comments) - Distribution lines | NA | NA | NA | NA | NA | [12 empty] | # findings | Same as above | bar: 1 to Note: These columns are placeholders for future QR submissions. 3
| 1.g.ii. | Level 2 findings for patrol inspections - Distribution lines | NA | NA | NA | NA | NA | [12 empty] | # findings | Same as above | bar: 1 to Note: These columns are placeholders for future QR submissions. 3
| 1.h.ii. | Level 2 findings for detailed inspections - Distribution lines | NA | NA | NA | NA | NA | [12 empty] | # findings | Same as above | bar: 1 to Note: These columns are placeholders for future QR submissions. 3
| 1.i.ii. | Level 2 findings for other inspections (list types of "other" inspections in comments) - Distribution lines | NA | NA | NA | NA | NA | [12 empty] | # findings | Same as above | bar: 1 to Note: These columns are placeholders for future QR submissions. 3
| 1.j.ii. | Level 3 findings for patrol inspections - Distribution lines | NA | NA | NA | NA | NA | [12 empty] | # findings | Same as above | bar: 1 to Note: These columns are placeholders for future QR submissions. 3
| 1.k.ii. | Level 3 findings for detailed inspections - Distribution lines | NA | NA | NA | NA | NA | [12 empty] | # findings | Same as above | bar: 1 to Note: These columns are placeholders for future QR submissions. 3
| 1.l.ii. | Level 3 findings for other inspections (list types of "other" inspections in comments) - Distribution lines | NA | NA | NA | NA | NA | [12 empty] | # findings | Same as above | bar: 1 to Note: These columns are placeholders for future QR submissions. 3
1. Grid condition findings from inspection - Transmission lines in HFTD | 1.a.iii. | Number of circuit miles inspected from patrol inspections in HFTD - Transmission lines | NA | NA | NA | NA | NA | [12 empty] | # circuit miles | NA- Trans Bay does not have any transmission lines which are located in a HFTD | bar: 1 to Note: These columns are placeholders for future QR submissions. 3
| 1.b.iii. | Number of circuit miles inspected from detailed inspections in HFTD - Transmission lines | NA | NA | NA | NA | NA | [12 empty] | # circuit miles | Same as above | bar: 1 to Note: These columns are placeholders for future QR submissions. 3
| 1.c.iii. | Number of circuit miles inspected from other inspections (list types of "other" inspections in comments) in HFTD - Transmission lines | NA | NA | NA | NA | NA | [12 empty] | # circuit miles | Same as above | bar: 1 to Note: These columns are placeholders for future QR submissions. 3
| 1.d.iii. | Level 1 findings in HFTD for patrol inspections - Transmission lines | NA | NA | NA | NA | NA | [12 empty] | # findings | Same as above | bar: 1 to Note: These columns are placeholders for future QR submissions. 3
| 1.e.iii. | Level 1 findings in HFTD for detailed inspections - Transmission lines | NA | NA | NA | NA | NA | [12 empty] | # findings | Same as above | bar: 1 to Note: These columns are placeholders for future QR submissions. 3
| 1.f.iii. | Level 1 findings in HFTD for other inspections (list types of "other" inspections in comments) - Transmission lines | NA | NA | NA | NA | NA | [12 empty] | # findings | Same as above | bar: 1 to Note: These columns are placeholders for future QR submissions. 3
| 1.g.iii. | Level 2 findings in HFTD for patrol inspections - Transmission lines | NA | NA | NA | NA | NA | [12 empty] | # findings | Same as above | bar: 1 to Note: These columns are placeholders for future QR submissions. 3
| 1.h.iii. | Level 2 findings in HFTD for detailed inspections - Transmission lines | NA | NA | NA | NA | NA | [12 empty] | # findings | Same as above | bar: 1 to Note: These columns are placeholders for future QR submissions. 3
| 1.i.iii. | Level 2 findings in HFTD for other inspections (list types of "other" inspections in comments) - Transmission lines | NA | NA | NA | NA | NA | [12 empty] | # findings | Same as above | bar: 1 to Note: These columns are placeholders for future QR submissions. 3
| 1.j.iii. | Level 3 findings in HFTD for patrol inspections - Transmission lines | NA | NA | NA | NA | NA | [12 empty] | # findings | Same as above | bar: 1 to Note: These columns are placeholders for future QR submissions. 3
| 1.k.iii. | Level 3 findings in HFTD for detailed inspections - Transmission lines | NA | NA | NA | NA | NA | [12 empty] | # findings | Same as above | bar: 1 to Note: These columns are placeholders for future QR submissions. 3
| 1.l.iii. | Level 3 findings in HFTD for other inspections (list types of "other" inspections in comments) - Distribution lines | NA | NA | NA | NA | NA | [12 empty] | # findings | Same as above | bar: 1 to Note: These columns are placeholders for future QR submissions. 3
1. Grid condition findings from inspection - Transmission lines total | 1.a.iv. | Number of total circuit miles inspected from patrol inspections - Transmission lines | NA | NA | NA | NA | NA | [12 empty] | # circuit miles | TBC's system does not utilize any overhead transmission lines. | bar: 1 to Note: These columns are placeholders for future QR submissions. 3
| 1.b.iv. | Number of total circuit miles inspected from detailed inspections - Transmission lines | NA | NA | NA | NA | NA | [12 empty] | # circuit miles | Same as above | bar: 1 to Note: These columns are placeholders for future QR submissions. 3
| 1.c.iv. | Number of total circuit miles inspected from other inspections (list types of "other" inspections in comments) - Transmission lines | NA | NA | NA | NA | NA | [12 empty] | # circuit miles | Same as above | bar: 1 to Note: These columns are placeholders for future QR submissions. 3
| 1.d.iv. | Level 1 findings for patrol inspections - Transmission lines | 0 | 0 | 0 | 0 | 0 | 0 | 0 | 0 | 0 | 0 | 0 | 0 | 0 | 0 | 0 | 0 |  | # findings | Same as above
| 1.e.iv. | Level 1 findings for detailed inspections - Transmission lines | 0 | 0 | 0 | 0 | 0 | 0 | 0 | 0 | 0 | 0 | 0 | 0 | 0 | 0 | 0 | 0 |  | # findings | Same as above
| 1.f.iv. | Level 1 findings for other inspections (list types of "other" inspections in comments) - Transmission lines | 0 | 0 | 0 | 0 | 0 | 0 | 0 | 0 | 0 | 0 | 0 | 0 | 0 | 0 | 0 | 0 |  | # findings | Same as above
| 1.g.iv. | Level 2 findings for patrol inspections - Transmission lines | 0 | 0 | 0 | 0 | 0 | 0 | 0 | 0 | 0 | 0 | 0 | 0 | 0 | 0 | 0 | 0 |  | # findings | Same as above
| 1.h.iv. | Level 2 findings for detailed inspections - Transmission lines | 0 | 0 | 0 | 0 | 0 | 0 | 0 | 0 | 0 | 0 | 0 | 0 | 0 | 0 | 0 | 0 |  | # findings | Same as above
| 1.i.iv. | Level 2 findings for other inspections (list types of "other" inspections in comments) - Transmission lines | 0 | 0 | 0 | 0 | 0 | 0 | 0 | 0 | 0 | 0 | 0 | 0 | 0 | 0 | 0 | 0 |  | # findings | Same as above
| 1.j.iv. | Level 3 findings for patrol inspections - Transmission lines | 0 | 0 | 0 | 0 | 0 | 0 | 0 | 0 | 0 | 0 | 0 | 0 | 0 | 0 | 0 | 0 |  | # findings | Same as above
| 1.k.iv. | Level 3 findings for detailed inspections - Transmission lines | 0 | 0 | 0 | 0 | 0 | 0 | 0 | 0 | 0 | 0 | 0 | 0 | 0 | 0 | 0 | 0 |  | # findings | Same as above
| 1.l.iv. | Level 3 findings for other inspections (list types of "other" inspections in comments) - Transmission lines | 0 | 0 | 0 | 0 | 0 | 0 | 0 | 0 | 0 | 0 | 0 | 0 | 0 | 0 | 0 | 0 |  | # findings | Same as above
2. Vegetation clearance findings from inspection - total | 2.a.i | Number of spans insepcted where at least some vegetation was found in non-compliant condition - total | NA | NA | NA | NA | NA | [12 empty] | # of spans inspected with noncompliant clearance based on applicable rules and regulations at the time of inspection | Same as above | bar: 1 to Note: These columns are placeholders for future QR submissions. 3
| 2.a.ii | Number of spans insepcted for vegetation compliance - total | NA | NA | NA | NA | NA | [12 empty] | # of spans inspected for vegetation compliance | Same as above | bar: 1 to Note: These columns are placeholders for future QR submissions. 3
2. Vegetation clearance findings from inspection - in HFTD | 2.b.i | Number of spans insepcted where at least some vegetation was found in non-compliant condition in HFTD | NA | NA | NA | NA | NA | [12 empty] | # of spans inspected with noncompliant clearance based on applicable rules and regulations at the time of inspection | Same as above | bar: 1 to Note: These columns are placeholders for future QR submissions. 3
| 2.b.ii | Number of spans insepcted for vegetation compliance in HFTD | NA | NA | NA | NA | NA | [12 empty] | # of spans inspected for vegetation compliance | Same as above | bar: 1 to Note: These columns are placeholders for future QR submissions. 3
3. Community outreach metrics | 3.a. | # Customers in an evacuation zone for utility-ignited wildfire | NA | NA | NA | NA | NA | [12 empty] | # customers (if customer was in an evacuation zone for multiple wildfires, count the customer for each relevant wildfire) | Same as above | bar: 1 to Note: These columns are placeholders for future QR submissions. 3
| 3.b. | # Customers notified of evacuation orders | NA | NA | NA | NA | NA | [12 empty] | # customers (count customer multiple times for each unique wildfire of which they were notified) | Same as above | bar: 1 to Note: These columns are placeholders for future QR submissions. 3
| 3.c. | % of customers notified of evacuation in evacuation zone of a utility-ignited wildfire | NA | NA | NA | NA | NA | [12 empty] | Percentage of customers notified of evacuation | Same as above | bar: 1 to Note: These columns are placeholders for future QR submissions. 3

## Table 2
Utility | Trans Bay Cable | Notes:
Table No. | 2 | Transmission lines refer to all lines at or above 65kV, and distribution lines refer to all lines below 65kV.
Date Modified | 2022-11-01 | HWW = High wind warning
RFW = Red flag warning
Note: These columns are placeholders for future QR submissions.
Table 2: Recent performance on outcome metrics | [9 empty] | 1 | 2 | 3 | 4 | 1 | 2 | 3 | 4 | 1 | 2 | 3 | 4
Metric type | # | Outcome metric name | Wind Warning Status | HFTD Tier | 2015 | 2016 | 2017 | 2018 | 2019 | 2020 | 2020 | 2020 | 2020 | 2021 | 2021 | 2021 | 2021 | 2022 | 2022 | 2022 | 2022 | Unit(s) | Comments
1. Risk Events | 1.a. | Number of all events with probability of ignition, including wires down, contacts with objects, line slap, events with evidence of heat generation, and other events that cause sparking or have the potential to cause ignition | All | 1 | NA | NA | NA | NA | NA | [12 empty] | Number per year | bar: 1 to Note: These columns are placeholders for future QR submissions. 3
|  | Number of all events with probability of ignition, including wires down, contacts with objects, line slap, events with evidence of heat generation, and other events that cause sparking or have the potential to cause ignition | RFW | 1 | NA | NA | NA | NA | NA | bar: 1 to Note: These columns are placeholders for future QR submissions. 3
|  | Number of all events with probability of ignition, including wires down, contacts with objects, line slap, events with evidence of heat generation, and other events that cause sparking or have the potential to cause ignition | HWW | 1 | NA | NA | NA | NA | NA | bar: 1 to Note: These columns are placeholders for future QR submissions. 3
|  | Number of all events with probability of ignition, including wires down, contacts with objects, line slap, events with evidence of heat generation, and other events that cause sparking or have the potential to cause ignition | HWW & RFW | 1 | NA | NA | NA | NA | NA | bar: 1 to Note: These columns are placeholders for future QR submissions. 3
|  | Number of all events with probability of ignition, including wires down, contacts with objects, line slap, events with evidence of heat generation, and other events that cause sparking or have the potential to cause ignition | HWW & not RFW | 1 | NA | NA | NA | NA | NA | bar: 1 to Note: These columns are placeholders for future QR submissions. 3
|  | Number of all events with probability of ignition, including wires down, contacts with objects, line slap, events with evidence of heat generation, and other events that cause sparking or have the potential to cause ignition | All | 2 | NA | NA | NA | NA | NA | bar: 1 to Note: These columns are placeholders for future QR submissions. 3
|  | Number of all events with probability of ignition, including wires down, contacts with objects, line slap, events with evidence of heat generation, and other events that cause sparking or have the potential to cause ignition | RFW | 2 | NA | NA | NA | NA | NA | bar: 1 to Note: These columns are placeholders for future QR submissions. 3
|  | Number of all events with probability of ignition, including wires down, contacts with objects, line slap, events with evidence of heat generation, and other events that cause sparking or have the potential to cause ignition | HWW | 2 | NA | NA | NA | NA | NA | bar: 1 to Note: These columns are placeholders for future QR submissions. 3
|  | Number of all events with probability of ignition, including wires down, contacts with objects, line slap, events with evidence of heat generation, and other events that cause sparking or have the potential to cause ignition | HWW & RFW | 2 | NA | NA | NA | NA | NA | bar: 1 to Note: These columns are placeholders for future QR submissions. 3
|  | Number of all events with probability of ignition, including wires down, contacts with objects, line slap, events with evidence of heat generation, and other events that cause sparking or have the potential to cause ignition | HWW & not RFW | 2 | NA | NA | NA | NA | NA | bar: 1 to Note: These columns are placeholders for future QR submissions. 3
|  | Number of all events with probability of ignition, including wires down, contacts with objects, line slap, events with evidence of heat generation, and other events that cause sparking or have the potential to cause ignition | All | 3 | NA | NA | NA | NA | NA | bar: 1 to Note: These columns are placeholders for future QR submissions. 3
|  | Number of all events with probability of ignition, including wires down, contacts with objects, line slap, events with evidence of heat generation, and other events that cause sparking or have the potential to cause ignition | RFW | 3 | NA | NA | NA | NA | NA | bar: 1 to Note: These columns are placeholders for future QR submissions. 3
|  | Number of all events with probability of ignition, including wires down, contacts with objects, line slap, events with evidence of heat generation, and other events that cause sparking or have the potential to cause ignition | HWW | 3 | NA | NA | NA | NA | NA | bar: 1 to Note: These columns are placeholders for future QR submissions. 3
|  | Number of all events with probability of ignition, including wires down, contacts with objects, line slap, events with evidence of heat generation, and other events that cause sparking or have the potential to cause ignition | HWW & RFW | 3 | NA | NA | NA | NA | NA | bar: 1 to Note: These columns are placeholders for future QR submissions. 3
|  | Number of all events with probability of ignition, including wires down, contacts with objects, line slap, events with evidence of heat generation, and other events that cause sparking or have the potential to cause ignition | HWW & not RFW | 3 | NA | NA | NA | NA | NA | bar: 1 to Note: These columns are placeholders for future QR submissions. 3
|  | Number of all events with probability of ignition, including wires down, contacts with objects, line slap, events with evidence of heat generation, and other events that cause sparking or have the potential to cause ignition | All | Non- HFTD | 0 | 0 | 0 | 0 | 0 | 0 | 0 | 0 | 0 | 0 | 0 | 0 | 0 | 0 | 0 | 0
|  | Number of all events with probability of ignition, including wires down, contacts with objects, line slap, events with evidence of heat generation, and other events that cause sparking or have the potential to cause ignition | RFW | Non- HFTD | 0 | 0 | 0 | 0 | 0 | 0 | 0 | 0 | 0 | 0 | 0 | 0 | 0 | 0 | 0 | 0
|  | Number of all events with probability of ignition, including wires down, contacts with objects, line slap, events with evidence of heat generation, and other events that cause sparking or have the potential to cause ignition | HWW | Non- HFTD | 0 | 0 | 0 | 0 | 0 | 0 | 0 | 0 | 0 | 0 | 0 | 0 | 0 | 0 | 0 | 0
|  | Number of all events with probability of ignition, including wires down, contacts with objects, line slap, events with evidence of heat generation, and other events that cause sparking or have the potential to cause ignition | HWW & RFW | Non- HFTD | 0 | 0 | 0 | 0 | 0 | 0 | 0 | 0 | 0 | 0 | 0 | 0 | 0 | 0 | 0 | 0
|  | Number of all events with probability of ignition, including wires down, contacts with objects, line slap, events with evidence of heat generation, and other events that cause sparking or have the potential to cause ignition | HWW & not RFW | Non- HFTD | 0 | 0 | 0 | 0 | 0 | 0 | 0 | 0 | 0 | 0 | 0 | 0 | 0 | 0 | 0 | 0
1. Risk Events | 1.b. | Number of wires down | All | 1 | NA | NA | NA | NA | NA | [12 empty] | Number of wires down per year | bar: 1 to Note: These columns are placeholders for future QR submissions. 3
|  | Number of wires down | RFW | 1 | NA | NA | NA | NA | NA | bar: 1 to Note: These columns are placeholders for future QR submissions. 3
|  | Number of wires down | HWW | 1 | NA | NA | NA | NA | NA | bar: 1 to Note: These columns are placeholders for future QR submissions. 3
|  | Number of wires down | HWW & RFW | 1 | NA | NA | NA | NA | NA | bar: 1 to Note: These columns are placeholders for future QR submissions. 3
|  | Number of wires down | HWW & not RFW | 1 | NA | NA | NA | NA | NA | bar: 1 to Note: These columns are placeholders for future QR submissions. 3
|  | Number of wires down | All | 2 | NA | NA | NA | NA | NA | bar: 1 to Note: These columns are placeholders for future QR submissions. 3
|  | Number of wires down | RFW | 2 | NA | NA | NA | NA | NA | bar: 1 to Note: These columns are placeholders for future QR submissions. 3
|  | Number of wires down | HWW | 2 | NA | NA | NA | NA | NA | bar: 1 to Note: These columns are placeholders for future QR submissions. 3
|  | Number of wires down | HWW & RFW | 2 | NA | NA | NA | NA | NA | bar: 1 to Note: These columns are placeholders for future QR submissions. 3
|  | Number of wires down | HWW & not RFW | 2 | NA | NA | NA | NA | NA | bar: 1 to Note: These columns are placeholders for future QR submissions. 3
|  | Number of wires down | All | 3 | NA | NA | NA | NA | NA | bar: 1 to Note: These columns are placeholders for future QR submissions. 3
|  | Number of wires down | RFW | 3 | NA | NA | NA | NA | NA | bar: 1 to Note: These columns are placeholders for future QR submissions. 3
|  | Number of wires down | HWW | 3 | NA | NA | NA | NA | NA | bar: 1 to Note: These columns are placeholders for future QR submissions. 3
|  | Number of wires down | HWW & RFW | 3 | NA | NA | NA | NA | NA | bar: 1 to Note: These columns are placeholders for future QR submissions. 3
|  | Number of wires down | HWW & not RFW | 3 | NA | NA | NA | NA | NA | bar: 1 to Note: These columns are placeholders for future QR submissions. 3
|  | Number of wires down | All | Non- HFTD | 0 | 0 | 0 | 0 | 0 | 0 | 0 | 0 | 0 | 0 | 0 | 0 | 0 | 0 | 0 | 0
|  | Number of wires down | RFW | Non- HFTD | 0 | 0 | 0 | 0 | 0 | 0 | 0 | 0 | 0 | 0 | 0 | 0 | 0 | 0 | 0 | 0
|  | Number of wires down | HWW | Non- HFTD | 0 | 0 | 0 | 0 | 0 | 0 | 0 | 0 | 0 | 0 | 0 | 0 | 0 | 0 | 0 | 0
|  | Number of wires down | HWW & RFW | Non- HFTD | 0 | 0 | 0 | 0 | 0 | 0 | 0 | 0 | 0 | 0 | 0 | 0 | 0 | 0 | 0 | 0
|  | Number of wires down | HWW & not RFW | Non- HFTD | 0 | 0 | 0 | 0 | 0 | 0 | 0 | 0 | 0 | 0 | 0 | 0 | 0 | 0 | 0 | 0
1. Risk Events | 1.c. | Number of outage events not caused by contact with vegetation | All | 1 | NA | NA | NA | NA | NA | [12 empty] | Number of outage events per year | bar: 1 to Note: These columns are placeholders for future QR submissions. 3
|  | Number of outage events not caused by contact with vegetation | RFW | 1 | NA | NA | NA | NA | NA | bar: 1 to Note: These columns are placeholders for future QR submissions. 3
|  | Number of outage events not caused by contact with vegetation | HWW | 1 | NA | NA | NA | NA | NA | bar: 1 to Note: These columns are placeholders for future QR submissions. 3
|  | Number of outage events not caused by contact with vegetation | HWW & RFW | 1 | NA | NA | NA | NA | NA | bar: 1 to Note: These columns are placeholders for future QR submissions. 3
|  | Number of outage events not caused by contact with vegetation | HWW & not RFW | 1 | NA | NA | NA | NA | NA | bar: 1 to Note: These columns are placeholders for future QR submissions. 3
|  | Number of outage events not caused by contact with vegetation | All | 2 | NA | NA | NA | NA | NA | bar: 1 to Note: These columns are placeholders for future QR submissions. 3
|  | Number of outage events not caused by contact with vegetation | RFW | 2 | NA | NA | NA | NA | NA | bar: 1 to Note: These columns are placeholders for future QR submissions. 3
|  | Number of outage events not caused by contact with vegetation | HWW | 2 | NA | NA | NA | NA | NA | bar: 1 to Note: These columns are placeholders for future QR submissions. 3
|  | Number of outage events not caused by contact with vegetation | HWW & RFW | 2 | NA | NA | NA | NA | NA | bar: 1 to Note: These columns are placeholders for future QR submissions. 3
|  | Number of outage events not caused by contact with vegetation | HWW & not RFW | 2 | NA | NA | NA | NA | NA | bar: 1 to Note: These columns are placeholders for future QR submissions. 3
|  | Number of outage events not caused by contact with vegetation | All | 3 | NA | NA | NA | NA | NA | bar: 1 to Note: These columns are placeholders for future QR submissions. 3
|  | Number of outage events not caused by contact with vegetation | RFW | 3 | NA | NA | NA | NA | NA | bar: 1 to Note: These columns are placeholders for future QR submissions. 3
|  | Number of outage events not caused by contact with vegetation | HWW | 3 | NA | NA | NA | NA | NA | bar: 1 to Note: These columns are placeholders for future QR submissions. 3
|  | Number of outage events not caused by contact with vegetation | HWW & RFW | 3 | NA | NA | NA | NA | NA | bar: 1 to Note: These columns are placeholders for future QR submissions. 3
|  | Number of outage events not caused by contact with vegetation | HWW & not RFW | 3 | NA | NA | NA | NA | NA | bar: 1 to Note: These columns are placeholders for future QR submissions. 3
|  | Number of outage events not caused by contact with vegetation | All | Non- HFTD | 0 | 0 | 0 | 0 | 0 | 0 | 0 | 0 | 0 | 0 | 0 | 0 | 0 | 0 | 0 | 0
|  | Number of outage events not caused by contact with vegetation | RFW | Non- HFTD | 0 | 0 | 0 | 0 | 0 | 0 | 0 | 0 | 0 | 0 | 0 | 0 | 0 | 0 | 0 | 0
|  | Number of outage events not caused by contact with vegetation | HWW | Non- HFTD | 0 | 0 | 0 | 0 | 0 | 0 | 0 | 0 | 0 | 0 | 0 | 0 | 0 | 0 | 0 | 0
|  | Number of outage events not caused by contact with vegetation | HWW & RFW | Non- HFTD | 0 | 0 | 0 | 0 | 0 | 0 | 0 | 0 | 0 | 0 | 0 | 0 | 0 | 0 | 0 | 0
|  | Number of outage events not caused by contact with vegetation | HWW & not RFW | Non- HFTD | 0 | 0 | 0 | 0 | 0 | 0 | 0 | 0 | 0 | 0 | 0 | 0 | 0 | 0 | 0 | 0
1. Risk Events | 1.d. | Number of outage events caused by contact with vegetation | All | 1 | NA | NA | NA | NA | NA | [12 empty] | Number of outage events per year | bar: 1 to Note: These columns are placeholders for future QR submissions. 3
|  | Number of outage events caused by contact with vegetation | RFW | 1 | NA | NA | NA | NA | NA | bar: 1 to Note: These columns are placeholders for future QR submissions. 3
|  | Number of outage events caused by contact with vegetation | HWW | 1 | NA | NA | NA | NA | NA | bar: 1 to Note: These columns are placeholders for future QR submissions. 3
|  | Number of outage events caused by contact with vegetation | HWW & RFW | 1 | NA | NA | NA | NA | NA | bar: 1 to Note: These columns are placeholders for future QR submissions. 3
|  | Number of outage events caused by contact with vegetation | HWW & not RFW | 1 | NA | NA | NA | NA | NA | bar: 1 to Note: These columns are placeholders for future QR submissions. 3
|  | Number of outage events caused by contact with vegetation | All | 2 | NA | NA | NA | NA | NA | bar: 1 to Note: These columns are placeholders for future QR submissions. 3
|  | Number of outage events caused by contact with vegetation | RFW | 2 | NA | NA | NA | NA | NA | bar: 1 to Note: These columns are placeholders for future QR submissions. 3
|  | Number of outage events caused by contact with vegetation | HWW | 2 | NA | NA | NA | NA | NA | bar: 1 to Note: These columns are placeholders for future QR submissions. 3
|  | Number of outage events caused by contact with vegetation | HWW & RFW | 2 | NA | NA | NA | NA | NA | bar: 1 to Note: These columns are placeholders for future QR submissions. 3
|  | Number of outage events caused by contact with vegetation | HWW & not RFW | 2 | NA | NA | NA | NA | NA | bar: 1 to Note: These columns are placeholders for future QR submissions. 3
|  | Number of outage events caused by contact with vegetation | All | 3 | NA | NA | NA | NA | NA | bar: 1 to Note: These columns are placeholders for future QR submissions. 3
|  | Number of outage events caused by contact with vegetation | RFW | 3 | NA | NA | NA | NA | NA | bar: 1 to Note: These columns are placeholders for future QR submissions. 3
|  | Number of outage events caused by contact with vegetation | HWW | 3 | NA | NA | NA | NA | NA | bar: 1 to Note: These columns are placeholders for future QR submissions. 3
|  | Number of outage events caused by contact with vegetation | HWW & RFW | 3 | NA | NA | NA | NA | NA | bar: 1 to Note: These columns are placeholders for future QR submissions. 3
|  | Number of outage events caused by contact with vegetation | HWW & not RFW | 3 | NA | NA | NA | NA | NA | bar: 1 to Note: These columns are placeholders for future QR submissions. 3
|  | Number of outage events caused by contact with vegetation | All | Non- HFTD | 0 | 0 | 0 | 0 | 0 | 0 | 0 | 0 | 0 | 0 | 0 | 0 | 0 | 0 | 0 | 0
|  | Number of outage events caused by contact with vegetation | RFW | Non- HFTD | 0 | 0 | 0 | 0 | 0 | 0 | 0 | 0 | 0 | 0 | 0 | 0 | 0 | 0 | 0 | 0
|  | Number of outage events caused by contact with vegetation | HWW | Non- HFTD | 0 | 0 | 0 | 0 | 0 | 0 | 0 | 0 | 0 | 0 | 0 | 0 | 0 | 0 | 0 | 0
|  | Number of outage events caused by contact with vegetation | HWW & RFW | Non- HFTD | 0 | 0 | 0 | 0 | 0 | 0 | 0 | 0 | 0 | 0 | 0 | 0 | 0 | 0 | 0 | 0
|  | Number of outage events caused by contact with vegetation | HWW & not RFW | Non- HFTD | 0 | 0 | 0 | 0 | 0 | 0 | 0 | 0 | 0 | 0 | 0 | 0 | 0 | 0 | 0 | 0
2. Utility inspection findings - Distribution | 2.a. | Number of Level 1 findings (distribution) | NA | 1 | NA | NA | NA | NA | NA | bar: 1 to Note: These columns are placeholders for future QR submissions. 3
|  | Number of Level 1 findings (distribution) | NA | 2 | NA | NA | NA | NA | NA | bar: 1 to Note: These columns are placeholders for future QR submissions. 3
|  | Number of Level 1 findings (distribution) | NA | 3 | NA | NA | NA | NA | NA | bar: 1 to Note: These columns are placeholders for future QR submissions. 3
|  | Number of Level 1 findings (distribution) | NA | Non- HFTD | NA | NA | NA | NA | NA | bar: 1 to Note: These columns are placeholders for future QR submissions. 3
| 2.b. | Number of Level 2 findings (distribution) | NA | 1 | NA | NA | NA | NA | NA | bar: 1 to Note: These columns are placeholders for future QR submissions. 3
|  | Number of Level 2 findings (distribution) | NA | 2 | NA | NA | NA | NA | NA | bar: 1 to Note: These columns are placeholders for future QR submissions. 3
|  | Number of Level 2 findings (distribution) | NA | 3 | NA | NA | NA | NA | NA | bar: 1 to Note: These columns are placeholders for future QR submissions. 3
|  | Number of Level 2 findings (distribution) | NA | Non- HFTD | NA | NA | NA | NA | NA | bar: 1 to Note: These columns are placeholders for future QR submissions. 3
| 2.c. | Number of Level 3 findings (distribution) | NA | 1 | NA | NA | NA | NA | NA | bar: 1 to Note: These columns are placeholders for future QR submissions. 3
|  | Number of Level 3 findings (distribution) | NA | 2 | NA | NA | NA | NA | NA | bar: 1 to Note: These columns are placeholders for future QR submissions. 3
|  | Number of Level 3 findings (distribution) | NA | 3 | NA | NA | NA | NA | NA | bar: 1 to Note: These columns are placeholders for future QR submissions. 3
|  | Number of Level 3 findings (distribution) | NA | Non- HFTD | NA | NA | NA | NA | NA | bar: 1 to Note: These columns are placeholders for future QR submissions. 3
| 2.d. | Number of distribution circuit miles inspected | NA | 1 | NA | NA | NA | NA | NA | bar: 1 to Note: These columns are placeholders for future QR submissions. 3
|  | Number of distribution circuit miles inspected | NA | 2 | NA | NA | NA | NA | NA | bar: 1 to Note: These columns are placeholders for future QR submissions. 3
|  | Number of distribution circuit miles inspected | NA | 3 | NA | NA | NA | NA | NA | bar: 1 to Note: These columns are placeholders for future QR submissions. 3
|  | Number of distribution circuit miles inspected | NA | Non- HFTD | NA | NA | NA | NA | NA | bar: 1 to Note: These columns are placeholders for future QR submissions. 3
2. Utility inspection findings - Transmission | 2.a.ii | Number of Level 1 findings (transmission) | NA | 1 | NA | NA | NA | NA | NA | bar: 1 to Note: These columns are placeholders for future QR submissions. 3
|  | Number of Level 1 findings (transmission) | NA | 2 | NA | NA | NA | NA | NA | bar: 1 to Note: These columns are placeholders for future QR submissions. 3
|  | Number of Level 1 findings (transmission) | NA | 3 | NA | NA | NA | NA | NA | bar: 1 to Note: These columns are placeholders for future QR submissions. 3
|  | Number of Level 1 findings (transmission) | NA | Non- HFTD | 0 | 0 | 0 | 0 | 0 | 0 | 0 | 0 | 0 | 0 | 0 | 0 | 0 | 0 | 0 | 0
| 2.b.ii | Number of Level 2 findings (transmission) | NA | 1 | NA | NA | NA | NA | NA | bar: 1 to Note: These columns are placeholders for future QR submissions. 3
|  | Number of Level 2 findings (transmission) | NA | 2 | NA | NA | NA | NA | NA | bar: 1 to Note: These columns are placeholders for future QR submissions. 3
|  | Number of Level 2 findings (transmission) | NA | 3 | NA | NA | NA | NA | NA | bar: 1 to Note: These columns are placeholders for future QR submissions. 3
|  | Number of Level 2 findings (transmission) | NA | Non- HFTD | 0 | 0 | 0 | 0 | 0 | 0 | 0 | 0 | 0 | 0 | 0 | 0 | 0 | 0 | 0 | 0
| 2.c.ii | Number of Level 3 findings (transmission) | NA | 1 | NA | NA | NA | NA | NA | bar: 1 to Note: These columns are placeholders for future QR submissions. 3
|  | Number of Level 3 findings (transmission) | NA | 2 | NA | NA | NA | NA | NA | bar: 1 to Note: These columns are placeholders for future QR submissions. 3
|  | Number of Level 3 findings (transmission) | NA | 3 | NA | NA | NA | NA | NA | bar: 1 to Note: These columns are placeholders for future QR submissions. 3
|  | Number of Level 3 findings (transmission) | NA | Non- HFTD | 0 | 0 | 0 | 0 | 0 | 0 | 0 | 0 | 0 | 0 | 0 | 0 | 0 | 0 | 0 | 0
| 2.d.ii | Number of transmission circuit miles inspected | NA | 1 | NA | NA | NA | NA | NA | bar: 1 to Note: These columns are placeholders for future QR submissions. 3
|  | Number of transmission circuit miles inspected | NA | 2 | NA | NA | NA | NA | NA | bar: 1 to Note: These columns are placeholders for future QR submissions. 3
|  | Number of transmission circuit miles inspected | NA | 3 | NA | NA | NA | NA | NA | bar: 1 to Note: These columns are placeholders for future QR submissions. 3
|  | Number of transmission circuit miles inspected | NA | Non- HFTD | 0 | 0 | 0 | 0 | 0 | 0 | 0 | 0 | 0 | 0 | 0 | 0 | 0 | 0 | 0 | 0
| 3.a. | Fatalities due to utility-related ignitions (total) | NA | NA | 0 | 0 | 0 | 0 | 0 | 0 | 0 | 0 | 0 | 0 | 0 | 0 | 0 | 0 | 0 | 0
| 3.b. | Injuries due to utility-related igntions (total) | NA | NA | 0 | 0 | 0 | 0 | 0 | 0 | 0 | 0 | 0 | 0 | 0 | 0 | 0 | 0 | 0 | 0
4. Value of assets destroyed by utility-related ignitions, listed by asset type | 4.a. | Value of assets destroyed by utility-related ignitions (total) | NA | NA | 0 | 0 | 0 | 0 | 0 | 0 | 0 | 0 | 0 | 0 | 0 | 0 | 0 | 0 | 0 | 0
5. Structures damaged or destroyed by utility-related ignitions | 5.a. | Number of structures destroyed by utility-related ignitions (total) | NA | NA | 0 | 0 | 0 | 0 | 0 | 0 | 0 | 0 | 0 | 0 | 0 | 0 | 0 | 0 | 0 | 0
| 5.b. | Critical infrastructure damaged/destroyed by utility-rleated ignitions (total) | NA | NA | 0 | 0 | 0 | 0 | 0 | 0 | 0 | 0 | 0 | 0 | 0 | 0 | 0 | 0 | 0 | 0
6. Acreage burned by utility-related ignitions | 6.a. | Acreage burned by utility-rleated ignitions | NA | NA | 0 | 0 | 0 | 0 | 0 | 0 | 0 | 0 | 0 | 0 | 0 | 0 | 0 | 0 | 0 | 0
7. Number of utility-related ignitions | 7.a. | Number of ignitions (total) according to existing ignition data reporting requirement | NA | NA | 0 | 0 | 0 | 0 | 0 | 0 | 0 | 0 | 0 | 0 | 0 | 0 | 0 | 0 | 0 | 0
| 7.b. | Number of ignitions | All | 1 | NA | NA | NA | NA | NA | bar: 1 to Note: These columns are placeholders for future QR submissions. 3
|  | Number of ignitions | RFW | 1 | NA | NA | NA | NA | NA | bar: 1 to Note: These columns are placeholders for future QR submissions. 3
|  | Number of ignitions | HWW | 1 | NA | NA | NA | NA | NA | bar: 1 to Note: These columns are placeholders for future QR submissions. 3
|  | Number of ignitions | HWW & RFW | 1 | NA | NA | NA | NA | NA | bar: 1 to Note: These columns are placeholders for future QR submissions. 3
|  | Number of ignitions | HWW & not RFW | 1 | NA | NA | NA | NA | NA | bar: 1 to Note: These columns are placeholders for future QR submissions. 3
|  | Number of ignitions | All | 2 | NA | NA | NA | NA | NA | bar: 1 to Note: These columns are placeholders for future QR submissions. 3
|  | Number of ignitions | RFW | 2 | NA | NA | NA | NA | NA | bar: 1 to Note: These columns are placeholders for future QR submissions. 3
|  | Number of ignitions | HWW | 2 | NA | NA | NA | NA | NA | bar: 1 to Note: These columns are placeholders for future QR submissions. 3
|  | Number of ignitions | HWW & RFW | 2 | NA | NA | NA | NA | NA | bar: 1 to Note: These columns are placeholders for future QR submissions. 3
|  | Number of ignitions | HWW & not RFW | 2 | NA | NA | NA | NA | NA | bar: 1 to Note: These columns are placeholders for future QR submissions. 3
|  | Number of ignitions | All | 3 | NA | NA | NA | NA | NA | bar: 1 to Note: These columns are placeholders for future QR submissions. 3
|  | Number of ignitions | RFW | 3 | NA | NA | NA | NA | NA | bar: 1 to Note: These columns are placeholders for future QR submissions. 3
|  | Number of ignitions | HWW | 3 | NA | NA | NA | NA | NA | bar: 1 to Note: These columns are placeholders for future QR submissions. 3
|  | Number of ignitions | HWW & RFW | 3 | NA | NA | NA | NA | NA | bar: 1 to Note: These columns are placeholders for future QR submissions. 3
|  | Number of ignitions | HWW & not RFW | 3 | NA | NA | NA | NA | NA | bar: 1 to Note: These columns are placeholders for future QR submissions. 3
|  | Number of ignitions | All | Non- HFTD | 0 | 0 | 0 | 0 | 0 | 0 | 0 | 0 | 0 | 0 | 0 | 0 | 0 | 0 | 0 | 0
|  | Number of ignitions | RFW | Non- HFTD | 0 | 0 | 0 | 0 | 0 | 0 | 0 | 0 | 0 | 0 | 0 | 0 | 0 | 0 | 0 | 0
|  | Number of ignitions | HWW | Non- HFTD | 0 | 0 | 0 | 0 | 0 | 0 | 0 | 0 | 0 | 0 | 0 | 0 | 0 | 0 | 0 | 0
|  | Number of ignitions | HWW & RFW | Non- HFTD | 0 | 0 | 0 | 0 | 0 | 0 | 0 | 0 | 0 | 0 | 0 | 0 | 0 | 0 | 0 | 0
|  | Number of ignitions | HWW & not RFW | Non- HFTD | 0 | 0 | 0 | 0 | 0 | 0 | 0 | 0 | 0 | 0 | 0 | 0 | 0 | 0 | 0 | 0
8. Fatalities resulting from utility wildfire mitigation initiatives | 8.a. | Fatalities due to utility wildfire mitigation activities (total) - "activities" defined as all activities accounted for in the 2020 WMP proposed WMP spend | NA | NA | 0 | 0 | 0 | 0 | 0 | 0 | 0 | 0 | 0 | 0 | 0 | 0 | 0 | 0 | 0 | 0
9. OSHA-reportable injuries from utility wildfire mitigation initiatives | 9.a. | OSHA-reportable injuries due to utility wildfire mitigation activities (total) - "activities" defined as all activities accounted for in the 2020 WMP proposed WMP spend | NA | NA | 0 | 0 | 0 | 0 | 0 | 0 | 0 | 0 | 0 | 0 | 0 | 0 | 0 | 0 | 0 | 0

## Table 3
Utility | Trans Bay Cable
Table No. | 3
Date Modified | 2022-11-01
Note: These columns are placeholders for future QR submissions.
Table 3: List and description of additional metrics | [9 empty] | 1 | 2 | 3 | 4 | 1 | 2 | 3 | 4 | 1 | 2 | 3 | 4
Metric | Definition | Purpose | Assumptions made to connect metric to purpose | Third-party validation (if any) | 2015 | 2016 | 2017 | 2018 | 2019 | 2020 | 2020 | 2020 | 2020 | 2021 | 2021 | 2021 | 2021 | 2022 | 2022 | 2022 | 2022 | Unit(s) | Comments
NA | [22 empty] | TBC is a transmission-only utility with no overhead lines, and no assets in a HFTD area.

## Table 4
Utility | Trans Bay Cable
Table No. | 4
Date Modified | 2022-11-01
Note: These columns are placeholders for future QR submissions.
Table 4: Fatalities due to utility wildfire mitigation initiatives | [7 empty] | 1 | 2 | 3 | 4 | 1 | 2 | 3 | 4 | 1 | 2 | 3 | 4
Metric type | # | Outcome metric name | 2015 | 2016 | 2017 | 2018 | 2019 | 2020 | 2020 | 2020 | 2020 | 2021 | 2021 | 2021 | 2021 | 2022 | 2022 | 2022 | 2022 | Unit(s) | Comments
1. Fatalities - Full-time Employee | 1.a. | Fatalities due to utility inspection - Full-time employee | 0 | 0 | 0 | 0 | 0 | 0 | 0 | 0 | 0 | 0 | 0 | 0 | 0 | 0 | 0 | 0 |  | # fatalities
| 1.b. | Fatalities due to vegetation management - Full-time employee | 0 | 0 | 0 | 0 | 0 | 0 | 0 | 0 | 0 | 0 | 0 | 0 | 0 | 0 | 0 | 0 |  | # fatalities
| 1.c. | Fatalities due to utility fuel management - Full-time employee | 0 | 0 | 0 | 0 | 0 | 0 | 0 | 0 | 0 | 0 | 0 | 0 | 0 | 0 | 0 | 0 |  | # fatalities
| 1.d. | Fatalities due to grid hardening - Full-time employee | 0 | 0 | 0 | 0 | 0 | 0 | 0 | 0 | 0 | 0 | 0 | 0 | 0 | 0 | 0 | 0 |  | # fatalities
| 1.e. | Fatalities due to other - Full-time employee | 0 | 0 | 0 | 0 | 0 | 0 | 0 | 0 | 0 | 0 | 0 | 0 | 0 | 0 | 0 | 0 |  | # fatalities
2. Fatalities - Contractor | 2.a. | Fatalities due to utility inspection - Contractor | 0 | 0 | 0 | 0 | 0 | 0 | 0 | 0 | 0 | 0 | 0 | 0 | 0 | 0 | 0 | 0 |  | # fatalities
| 2.b. | Fatalities due to vegetation management - Contractor | 0 | 0 | 0 | 0 | 0 | 0 | 0 | 0 | 0 | 0 | 0 | 0 | 0 | 0 | 0 | 0 |  | # fatalities
| 2.c. | Fatalities due to utility fuel management - Contractor | 0 | 0 | 0 | 0 | 0 | 0 | 0 | 0 | 0 | 0 | 0 | 0 | 0 | 0 | 0 | 0 |  | # fatalities
| 2.d. | Fatalities due to grid hardening - Contractor | 0 | 0 | 0 | 0 | 0 | 0 | 0 | 0 | 0 | 0 | 0 | 0 | 0 | 0 | 0 | 0 |  | # fatalities
| 2.e. | Fatalities due to other - Contractor | 0 | 0 | 0 | 0 | 0 | 0 | 0 | 0 | 0 | 0 | 0 | 0 | 0 | 0 | 0 | 0 |  | # fatalities
3. Fatalities - Member of public | 3.a. | Fatalities due to utility inspection - Public | 0 | 0 | 0 | 0 | 0 | 0 | 0 | 0 | 0 | 0 | 0 | 0 | 0 | 0 | 0 | 0 |  | # fatalities
| 3.b. | Fatalities due to vegetation management - Public | 0 | 0 | 0 | 0 | 0 | 0 | 0 | 0 | 0 | 0 | 0 | 0 | 0 | 0 | 0 | 0 |  | # fatalities
| 3.c. | Fatalities due to utility fuel management - Public | 0 | 0 | 0 | 0 | 0 | 0 | 0 | 0 | 0 | 0 | 0 | 0 | 0 | 0 | 0 | 0 |  | # fatalities
| 3.d. | Fatalities due to grid hardening - Public | 0 | 0 | 0 | 0 | 0 | 0 | 0 | 0 | 0 | 0 | 0 | 0 | 0 | 0 | 0 | 0 |  | # fatalities
| 3.e. | Fatalities due to other - Public | 0 | 0 | 0 | 0 | 0 | 0 | 0 | 0 | 0 | 0 | 0 | 0 | 0 | 0 | 0 | 0 |  | # fatalities

## Table 5
Utility | Trans Bay Cable
Table No. | 5
Date Modified | 2022-11-01
Note: These columns are placeholders for future QR submissions.
Table 5: OSHA-reportable injuries due to utility wildfire mitigation initiatives | [7 empty] | 1 | 2 | 3 | 4 | 1 | 2 | 3 | 4 | 1 | 2 | 3 | 4
Metric type | # | Outcome metric name | 2015 | 2016 | 2017 | 2018 | 2019 | 2020 | 2020 | 2020 | 2020 | 2021 | 2021 | 2021 | 2021 | 2022 | 2022 | 2022 | 2022 | Unit(s) | Comments
1. OSHA injuries - Full-time Employee | 1.a. | OSHA injuries due to utility inspection - Full-time employee | 0 | 0 | 0 | 0 | 0 | 0 | 0 | 0 | 0 | 0 | 0 | 0 | 0 | 0 | 0 | 0 |  | # OSHA-reportable injuries
| 1.b. | OSHA injuries due to vegetation management - Full-time employee | 0 | 0 | 0 | 0 | 0 | 0 | 0 | 0 | 0 | 0 | 0 | 0 | 0 | 0 | 0 | 0 |  | # OSHA-reportable injuries
| 1.c. | OSHA injuries due to utility fuel management - Full-time employee | 0 | 0 | 0 | 0 | 0 | 0 | 0 | 0 | 0 | 0 | 0 | 0 | 0 | 0 | 0 | 0 |  | # OSHA-reportable injuries
| 1.d. | OSHA injuries due to grid hardening - Full-time employee | 0 | 0 | 0 | 0 | 0 | 0 | 0 | 0 | 0 | 0 | 0 | 0 | 0 | 0 | 0 | 0 |  | # OSHA-reportable injuries
| 1.e. | OSHA injuries due to other - Full-time employee | 0 | 0 | 0 | 0 | 0 | 0 | 0 | 0 | 0 | 0 | 0 | 0 | 0 | 0 | 0 | 0 |  | # OSHA-reportable injuries
2. OSHA injuries - Contractor | 2.a. | OSHA injuries due to utility inspection - Contractor | 0 | 0 | 0 | 0 | 0 | 0 | 0 | 0 | 0 | 0 | 0 | 0 | 0 | 0 | 0 | 0 |  | # OSHA-reportable injuries
| 2.b. | OSHA injuries due to vegetation management - Contractor | 0 | 0 | 0 | 0 | 0 | 0 | 0 | 0 | 0 | 0 | 0 | 0 | 0 | 0 | 0 | 0 |  | # OSHA-reportable injuries
| 2.c. | OSHA injuries due to utility fuel management - Contractor | 0 | 0 | 0 | 0 | 0 | 0 | 0 | 0 | 0 | 0 | 0 | 0 | 0 | 0 | 0 | 0 |  | # OSHA-reportable injuries
| 2.d. | OSHA injuries due to grid hardening - Contractor | 0 | 0 | 0 | 0 | 0 | 0 | 0 | 0 | 0 | 0 | 0 | 0 | 0 | 0 | 0 | 0 |  | # OSHA-reportable injuries
| 2.e. | OSHA injuries due to other - Contractor | 0 | 0 | 0 | 0 | 0 | 0 | 0 | 0 | 0 | 0 | 0 | 0 | 0 | 0 | 0 | 0 |  | # OSHA-reportable injuries
3. OSHA injuries - Member of public | 3.a. | OSHA injuries due to utility inspection - Public | 0 | 0 | 0 | 0 | 0 | 0 | 0 | 0 | 0 | 0 | 0 | 0 | 0 | 0 | 0 | 0 |  | # OSHA-reportable injuries
| 3.b. | OSHA injuries due to vegetation management - Public | 0 | 0 | 0 | 0 | 0 | 0 | 0 | 0 | 0 | 0 | 0 | 0 | 0 | 0 | 0 | 0 |  | # OSHA-reportable injuries
| 3.c. | OSHA injuries due to utility fuel management - Public | 0 | 0 | 0 | 0 | 0 | 0 | 0 | 0 | 0 | 0 | 0 | 0 | 0 | 0 | 0 | 0 |  | # OSHA-reportable injuries
| 3.d. | OSHA injuries due to grid hardening - Public | 0 | 0 | 0 | 0 | 0 | 0 | 0 | 0 | 0 | 0 | 0 | 0 | 0 | 0 | 0 | 0 |  | # OSHA-reportable injuries
| 3.e. | OSHA injuries due to other - Public | 0 | 0 | 0 | 0 | 0 | 0 | 0 | 0 | 0 | 0 | 0 | 0 | 0 | 0 | 0 | 0 |  | # OSHA-reportable injuries

## Table 6
Utility | Trans Bay Cable
Table No. | 6
Date Modified | 2022-11-01
Note: These columns are placeholders for future QR submissions.
Table 6: Weather patterns | [7 empty] | 1 | 2 | 3 | 4 | 1 | 2 | 3 | 4 | 1 | 2 | 3 | 4
Metric type | # | Outcome metric name | 2015 | 2016 | 2017 | 2018 | 2019 | 2020 | 2020 | 2020 | 2020 | 2021 | 2021 | 2021 | 2021 | 2022 | 2022 | 2022 | 2022 | Unit(s) | Comments
1. Red Flag Warning Overhead circuit mile Days | 1.a. | Red Flag Warning Overhead circuit mile days - entire utility territory | NA | NA | NA | NA | NA | [12 empty] | Sum of overhead circuit miles of utility grid subject to Red Flag Warning each day within a given time period, calculated as the number of overhead circuit miles that were under an RFW multiplied by the number of days those circuit miles were under said RFW. For example, if 100 overhead circuit miles were under an RFW for 1 day, and 10 of those miles were under RFW for an additional day, then the total RFW OH circuit mile days would be 110. | bar: 1 to Note: These columns are placeholders for future QR submissions. 3
| 1.b. | Red Flag Warning Overhead circuit mile days - HFTD Zone 1 | NA | NA | NA | NA | NA | [12 empty] | Red Flag Warning Overhead circuit mile days, see above for definition | bar: 1 to Note: These columns are placeholders for future QR submissions. 3
| 1.c. | Red Flag Warning Overhead circuit mile days - HFTD Tier 2 | NA | NA | NA | NA | NA | [12 empty] | Red Flag Warning Overhead circuit mile days, see above for definition | bar: 1 to Note: These columns are placeholders for future QR submissions. 3
| 1.d. | Red Flag Warning Overhead circuit mile days - HFTD Tier 3 | NA | NA | NA | NA | NA | [12 empty] | Red Flag Warning Overhead circuit mile days, see above for definition | bar: 1 to Note: These columns are placeholders for future QR submissions. 3
| 1.e. | Red Flag Warning Overhead circuit mile days - Non-HFTD | NA | NA | NA | NA | NA | [12 empty] | Red Flag Warning Overhead circuit mile days, see above for definition | bar: 1 to Note: These columns are placeholders for future QR submissions. 3
2. Wind conditions | 2.a. | High wind warning overhead circuit mile days | NA | NA | NA | NA | NA | [12 empty] | Sum of overhead circuit miles of utility grid subject to High Wind Warnings (HWW, as defined by the National Weather Service) each day within a given time period, calculated as the number of overhead circuit miles that were under an HWW multiplied by the number of days those miles were under said HWW. For example, if 100 overhead circuit miles were under an HWW for 1 day, and 10 of those miles were under HWW for an additional day, then the total HWW OH circuit mile days would be 110. | bar: 1 to Note: These columns are placeholders for future QR submissions. 3
3. Other | 3.a. | Other relevant weather pattern metrics tracked (add additional rows as needed) | NA | NA | NA | NA | NA | bar: 1 to Note: These columns are placeholders for future QR submissions. 3

## Table 7.1
| Utility | Trans Bay Cable | Notes:
| Table No. | 7.1 | Transmission lines refer to all lines at or above 65kV, and distribution lines refer to all lines below 65kV.
| Date Modified | 2022-11-01 | Data from 2015 - 2021 Q4 should be actual numbers. 2022 Q1 - 2024 should be projected. In future submissions update projected numbers with actuals
[6 empty] | Number of risk events | [15 empty] | Projected risk events
| Table 7.1: Key recent and projected drivers of risk events | [9 empty] | 1 | 2 | 3 | 4 | 1 | 2 | 3 | 4 | 1 | 2 | 3 | 4 | 1 | 2 | 3 | 4
| Risk Event category | Cause category | # | Sub-cause category | Are risk events tracked for ignition driver? (yes / no) | 2015 | 2016 | 2017 | 2018 | 2019 | 2020 | 2020 | 2020 | 2020 | 2021 | 2021 | 2021 | 2021 | 2022 | 2022 | 2022 | 2022 | 2023 | 2023 | 2023 | 2023 | Unit(s) | Comments
x | Wire down event - Distribution | 1. Contact from object - Distribution | 1.a. | Veg. contact- Distribution | No | NA | NA | NA | NA | NA | [16 empty] | # risk events (excluding ignitions) | TBC is a transmission-only utility with no end customers and it does not have any distribution assets. TBC also does not have any assets in a HFTD. | bar: 1 to Projected risk events 4
|  |  | 1.b. | Animal contact- Distribution | No | NA | NA | NA | NA | NA | [16 empty] | # risk events (excluding ignitions) | Same as above | bar: 1 to Projected risk events 4
|  |  | 1.c. | Balloon contact- Distribution | No | NA | NA | NA | NA | NA | [16 empty] | # risk events (excluding ignitions) | Same as above | bar: 1 to Projected risk events 4
|  |  | 1.d. | Vehicle contact- Distribution | No | NA | NA | NA | NA | NA | [16 empty] | # risk events (excluding ignitions) | Same as above | bar: 1 to Projected risk events 4
|  |  | 1.e. | Other contact from object - Distribution | No | NA | NA | NA | NA | NA | [16 empty] | # risk events (excluding ignitions) | Same as above | bar: 1 to Projected risk events 4
|  | 2. Equipment / facility failure - Distribution | 2.a. | Connector damage or failure- Distribution | No | NA | NA | NA | NA | NA | [16 empty] | # risk events (excluding ignitions) | Same as above | bar: 1 to Projected risk events 4
|  |  | 2.b. | Splice damage or failure — Distribution | No | NA | NA | NA | NA | NA | [16 empty] | # risk events (excluding ignitions) | Same as above | bar: 1 to Projected risk events 4
|  |  | 2.c. | Crossarm damage or failure - Distribution | No | NA | NA | NA | NA | NA | [16 empty] | # risk events (excluding ignitions) | Same as above | bar: 1 to Projected risk events 4
|  |  | 2.d. | Insulator damage or failure- Distribution | No | NA | NA | NA | NA | NA | [16 empty] | # risk events (excluding ignitions) | Same as above | bar: 1 to Projected risk events 4
|  |  | 2.e. | Lightning arrestor damage or failure- Distribution | No | NA | NA | NA | NA | NA | [16 empty] | # risk events (excluding ignitions) | Same as above | bar: 1 to Projected risk events 4
|  |  | 2.f. | Tap damage or failure - Distribution | No | NA | NA | NA | NA | NA | [16 empty] | # risk events (excluding ignitions) | Same as above | bar: 1 to Projected risk events 4
|  |  | 2.g. | Tie wire damage or failure - Distribution | No | NA | NA | NA | NA | NA | [16 empty] | # risk events (excluding ignitions) | Same as above | bar: 1 to Projected risk events 4
|  |  | 2.h. | Other - Distribution | No | NA | NA | NA | NA | NA | [16 empty] | # risk events (excluding ignitions) | Same as above | bar: 1 to Projected risk events 4
|  | 3. Wire-to-wire contact - Distribution | 3.a. | Wire-to-wire contact / contamination- Distribution | No | NA | NA | NA | NA | NA | [16 empty] | # risk events (excluding ignitions) | Same as above | bar: 1 to Projected risk events 4
|  | 4. Contamination - Distribution | 4.a. | Contamination - Distribution | No | NA | NA | NA | NA | NA | [16 empty] | # risk events (excluding ignitions) | Same as above | bar: 1 to Projected risk events 4
|  | 5. Utility work / Operation | 5.a. | Utility work / Operation | No | NA | NA | NA | NA | NA | [16 empty] | # risk events (excluding ignitions) | Same as above | bar: 1 to Projected risk events 4
|  | 6. Vandalism / Theft - Distribution | 6.a. | Vandalism / Theft - Distribution | No | NA | NA | NA | NA | NA | [16 empty] | # risk events (excluding ignitions) | Same as above | bar: 1 to Projected risk events 4
|  | 7. Other- Distribution | 7.a. | All Other- Distribution | No | NA | NA | NA | NA | NA | [16 empty] | # risk events (excluding ignitions) | Same as above | bar: 1 to Projected risk events 4
|  | 8. Unknown- Distribution | 8.a. | Unknown - Distribution | No | NA | NA | NA | NA | NA | [16 empty] | # risk events (excluding ignitions) | Same as above | bar: 1 to Projected risk events 4
x | Wire down event - Transmission | 9. Contact from object - Transmission | 9.a. | Veg. contact- Transmission | Yes | 0 | 0 | 0 | 0 | 0 | 0 | 0 | 0 | 0 | 0 | 0 | 0 | 0 | 0 | 0 | 0 | 0 | 0 | 0 | 0 | 0 | # risk events (excluding ignitions) | Same as above
|  |  | 9.b. | Animal contact- Transmission | Yes | 0 | 0 | 0 | 0 | 0 | 0 | 0 | 0 | 0 | 0 | 0 | 0 | 0 | 0 | 0 | 0 | 0 | 0 | 0 | 0 | 0 | # risk events (excluding ignitions) | Same as above
|  |  | 9.c. | Balloon contact- Transmission | Yes | 0 | 0 | 0 | 0 | 0 | 0 | 0 | 0 | 0 | 0 | 0 | 0 | 0 | 0 | 0 | 0 | 0 | 0 | 0 | 0 | 0 | # risk events (excluding ignitions) | Same as above
|  |  | 9.d. | Vehicle contact- Transmission | Yes | 0 | 0 | 0 | 0 | 0 | 0 | 0 | 0 | 0 | 0 | 0 | 0 | 0 | 0 | 0 | 0 | 0 | 0 | 0 | 0 | 0 | # risk events (excluding ignitions) | Same as above
|  |  | 9.e. | Other contact from object - Transmission | Yes | 0 | 0 | 0 | 0 | 0 | 0 | 0 | 0 | 0 | 0 | 0 | 0 | 0 | 0 | 0 | 0 | 0 | 0 | 0 | 0 | 0 | # risk events (excluding ignitions) | Same as above
|  | 10. Equipment / facility failure - Transmission | 10.a. | Connector damage or failure- Transmission | Yes | 0 | 0 | 0 | 0 | 0 | 0 | 0 | 0 | 0 | 0 | 0 | 0 | 0 | 0 | 0 | 0 | 0 | 0 | 0 | 0 | 0 | # risk events (excluding ignitions) | Same as above
|  |  | 10.b. | Splice damage or failure — Transmission | Yes | 0 | 0 | 0 | 0 | 0 | 0 | 0 | 0 | 0 | 0 | 0 | 0 | 0 | 0 | 0 | 0 | 0 | 0 | 0 | 0 | 0 | # risk events (excluding ignitions) | Same as above
|  |  | 10.c. | Crossarm damage or failure - Transmission | Yes | 0 | 0 | 0 | 0 | 0 | 0 | 0 | 0 | 0 | 0 | 0 | 0 | 0 | 0 | 0 | 0 | 0 | 0 | 0 | 0 | 0 | # risk events (excluding ignitions) | Same as above
|  |  | 10.d. | Insulator damage or failure- Transmission | Yes | 0 | 0 | 0 | 0 | 0 | 0 | 0 | 0 | 0 | 0 | 0 | 0 | 0 | 0 | 0 | 0 | 0 | 0 | 0 | 0 | 0 | # risk events (excluding ignitions) | Same as above
|  |  | 10.e. | Lightning arrestor damage or failure- Transmission | Yes | 0 | 0 | 0 | 0 | 0 | 0 | 0 | 0 | 0 | 0 | 0 | 0 | 0 | 0 | 0 | 0 | 0 | 0 | 0 | 0 | 0 | # risk events (excluding ignitions) | Same as above
|  |  | 10.f. | Tap damage or failure - Transmission | Yes | 0 | 0 | 0 | 0 | 0 | 0 | 0 | 0 | 0 | 0 | 0 | 0 | 0 | 0 | 0 | 0 | 0 | 0 | 0 | 0 | 0 | # risk events (excluding ignitions) | Same as above
|  |  | 10.g. | Tie wire damage or failure - Transmission | Yes | 0 | 0 | 0 | 0 | 0 | 0 | 0 | 0 | 0 | 0 | 0 | 0 | 0 | 0 | 0 | 0 | 0 | 0 | 0 | 0 | 0 | # risk events (excluding ignitions) | Same as above
|  |  | 10.h. | Other - Transmission | Yes | 0 | 0 | 0 | 0 | 0 | 0 | 0 | 0 | 0 | 0 | 0 | 0 | 0 | 0 | 0 | 0 | 0 | 0 | 0 | 0 | 0 | # risk events (excluding ignitions) | Same as above
|  | 11. Wire-to-wire contact - Transmission | 11.a. | Wire-to-wire contact / contamination- Transmission | Yes | 0 | 0 | 0 | 0 | 0 | 0 | 0 | 0 | 0 | 0 | 0 | 0 | 0 | 0 | 0 | 0 | 0 | 0 | 0 | 0 | 0 | # risk events (excluding ignitions) | Same as above
|  | 12. Contamination - Transmission | 12.a. | Contamination - Transmission | Yes | 0 | 0 | 0 | 0 | 0 | 0 | 0 | 0 | 0 | 0 | 0 | 0 | 0 | 0 | 0 | 0 | 0 | 0 | 0 | 0 | 0 | # risk events (excluding ignitions) | Same as above
|  | 13. Utility work / Operation | 13.a. | Utility work / Operation | Yes | 0 | 0 | 0 | 0 | 0 | 0 | 0 | 0 | 0 | 0 | 0 | 0 | 0 | 0 | 0 | 0 | 0 | 0 | 0 | 0 | 0 | # risk events (excluding ignitions) | Same as above
|  | 14. Vandalism / Theft - Transmission | 14.a. | Vandalism / Theft - Transmission | Yes | 0 | 0 | 0 | 0 | 0 | 0 | 0 | 0 | 0 | 0 | 0 | 0 | 0 | 0 | 0 | 0 | 0 | 0 | 0 | 0 | 0 | # risk events (excluding ignitions) | Same as above
|  | 15. Other- Transmission | 15.a. | All Other- Transmission | Yes | 0 | 0 | 0 | 0 | 0 | 0 | 0 | 0 | 0 | 0 | 0 | 0 | 0 | 0 | 0 | 0 | 0 | 0 | 0 | 0 | 0 | # risk events (excluding ignitions) | Same as above
|  | 16. Unknown- Transmission | 16.a. | Unknown - Transmission | Yes | 0 | 0 | 0 | 0 | 0 | 0 | 0 | 0 | 0 | 0 | 0 | 0 | 0 | 0 | 0 | 0 | 0 | 0 | 0 | 0 | 0 | # risk events (excluding ignitions) | Same as above
x | Outage - Distribution | 17. Contact from object - Distribution | 17.a. | Veg. contact- Distribution | No | NA | NA | NA | NA | NA | [16 empty] | # risk events (excluding ignitions) | Same as above | bar: 1 to Projected risk events 4
|  |  | 17.b. | Animal contact- Distribution | No | NA | NA | NA | NA | NA | [16 empty] | # risk events (excluding ignitions) | Same as above | bar: 1 to Projected risk events 4
|  |  | 17.c. | Balloon contact- Distribution | No | NA | NA | NA | NA | NA | [16 empty] | # risk events (excluding ignitions) | Same as above | bar: 1 to Projected risk events 4
|  |  | 17.d. | Vehicle contact- Distribution | No | NA | NA | NA | NA | NA | [16 empty] | # risk events (excluding ignitions) | Same as above | bar: 1 to Projected risk events 4
|  |  | 17.e. | Other contact from object - Distribution | No | NA | NA | NA | NA | NA | [16 empty] | # risk events (excluding ignitions) | Same as above | bar: 1 to Projected risk events 4
|  | 18. Equipment / facility failure - Distribution | 18.a. | Capacitor bank damage or failure- Distribution | No | NA | NA | NA | NA | NA | [16 empty] | # risk events (excluding ignitions) | Same as above | bar: 1 to Projected risk events 4
|  |  | 18.b. | Conductor damage or failure — Distribution | No | NA | NA | NA | NA | NA | [16 empty] | # risk events (excluding ignitions) | Same as above | bar: 1 to Projected risk events 4
|  |  | 18.c. | Fuse damage or failure - Distribution | No | NA | NA | NA | NA | NA | [16 empty] | # risk events (excluding ignitions) | Same as above | bar: 1 to Projected risk events 4
|  |  | 18.d. | Lightning arrestor damage or failure- Distribution | No | NA | NA | NA | NA | NA | [16 empty] | # risk events (excluding ignitions) | Same as above | bar: 1 to Projected risk events 4
|  |  | 18.e. | Switch damage or failure- Distribution | No | NA | NA | NA | NA | NA | [16 empty] | # risk events (excluding ignitions) | Same as above | bar: 1 to Projected risk events 4
|  |  | 18.f. | Pole damage or failure - Distribution | No | NA | NA | NA | NA | NA | [16 empty] | # risk events (excluding ignitions) | Same as above | bar: 1 to Projected risk events 4
|  |  | 18.g. | Insulator and brushing damage or failure - Distribution | No | NA | NA | NA | NA | NA | [16 empty] | # risk events (excluding ignitions) | Same as above | bar: 1 to Projected risk events 4
|  |  | 18.h. | Crossarm damage or failure - Distribution | No | NA | NA | NA | NA | NA | [16 empty] | # risk events (excluding ignitions) | Same as above | bar: 1 to Projected risk events 4
|  |  | 18.i. | Voltage regulator / booster damage or failure - Distribution | No | NA | NA | NA | NA | NA | [16 empty] | # risk events (excluding ignitions) | Same as above | bar: 1 to Projected risk events 4
|  |  | 18.j. | Recloser damage or failure - Distribution | No | NA | NA | NA | NA | NA | [16 empty] | # risk events (excluding ignitions) | Same as above | bar: 1 to Projected risk events 4
|  |  | 18.k. | Anchor / guy damage or failure - Distribution | No | NA | NA | NA | NA | NA | [16 empty] | # risk events (excluding ignitions) | Same as above | bar: 1 to Projected risk events 4
|  |  | 18.l. | Sectionalizer damage or failure - Distribution | No | NA | NA | NA | NA | NA | [16 empty] | # risk events (excluding ignitions) | Same as above | bar: 1 to Projected risk events 4
|  |  | 18.m. | Connection device damage or failure - Distribution | No | NA | NA | NA | NA | NA | [16 empty] | # risk events (excluding ignitions) | Same as above | bar: 1 to Projected risk events 4
|  |  | 18.n. | Transformer damage or failure - Distribution | No | NA | NA | NA | NA | NA | [16 empty] | # risk events (excluding ignitions) | Same as above | bar: 1 to Projected risk events 4
|  |  | 18.o. | Other - Distribution | No | NA | NA | NA | NA | NA | [16 empty] | # risk events (excluding ignitions) | Same as above | bar: 1 to Projected risk events 4
|  | 19. Wire-to-wire contact - Distribution | 19.a. | Wire-to-wire contact / contamination- Distribution | No | NA | NA | NA | NA | NA | [16 empty] | # risk events (excluding ignitions) | Same as above | bar: 1 to Projected risk events 4
|  | 20. Contamination - Distribution | 20.a. | Contamination - Distribution | No | NA | NA | NA | NA | NA | [16 empty] | # risk events (excluding ignitions) | Same as above | bar: 1 to Projected risk events 4
|  | 21. Utility work / Operation | 21.a. | Utility work / Operation | No | NA | NA | NA | NA | NA | [16 empty] | # risk events (excluding ignitions) | Same as above | bar: 1 to Projected risk events 4
|  | 22. Vandalism / Theft - Distribution | 22.a. | Vandalism / Theft - Distribution | No | NA | NA | NA | NA | NA | [16 empty] | # risk events (excluding ignitions) | Same as above | bar: 1 to Projected risk events 4
|  | 23. Other- Distribution | 23.a. | All Other- Distribution | No | NA | NA | NA | NA | NA | [16 empty] | # risk events (excluding ignitions) | Same as above | bar: 1 to Projected risk events 4
|  | 24. Unknown- Distribution | 24.a. | Unknown - Distribution | No | NA | NA | NA | NA | NA | [16 empty] | # risk events (excluding ignitions) | Same as above | bar: 1 to Projected risk events 4
x | Outage - Transmission | 25. Contact from object - Transmission | 25.a. | Veg. contact- Transmission | Yes | 0 | 0 | 0 | 0 | 0 | 0 | 0 | 0 | 0 | 0 | 0 | 0 | 0 | 0 | 0 | 0 | 0 | 0 | 0 | 0 | 0 | # risk events (excluding ignitions) | Same as above
|  |  | 25.b. | Animal contact- Transmission | Yes | 0 | 0 | 0 | 0 | 0 | 0 | 0 | 0 | 0 | 0 | 0 | 0 | 0 | 0 | 0 | 0 | 0 | 0 | 0 | 0 | 0 | # risk events (excluding ignitions) | Same as above
|  |  | 25.c. | Balloon contact- Transmission | Yes | 0 | 0 | 0 | 0 | 0 | 0 | 0 | 0 | 0 | 0 | 0 | 0 | 0 | 0 | 0 | 0 | 0 | 0 | 0 | 0 | 0 | # risk events (excluding ignitions) | Same as above
|  |  | 25.d. | Vehicle contact- Transmission | Yes | 0 | 0 | 0 | 0 | 0 | 0 | 0 | 0 | 0 | 0 | 0 | 0 | 0 | 0 | 0 | 0 | 0 | 0 | 0 | 0 | 0 | # risk events (excluding ignitions) | Same as above
|  |  | 25.e. | Other contact from object - Transmission | Yes | 0 | 0 | 0 | 0 | 0 | 0 | 0 | 0 | 0 | 0 | 0 | 0 | 0 | 0 | 0 | 0 | 0 | 0 | 0 | 0 | 0 | # risk events (excluding ignitions) | Same as above
|  | 26. Equipment / facility failure - Transmission | 26.a. | Capacitor bank damage or failure- Transmission | Yes | 0 | 0 | 0 | 0 | 0 | 0 | 0 | 0 | 0 | 0 | 0 | 0 | 0 | 0 | 0 | 0 | 0 | 0 | 0 | 0 | 0 | # risk events (excluding ignitions) | Same as above
|  |  | 26.b. | Conductor damage or failure — Transmission | Yes | 0 | 0 | 0 | 0 | 0 | 0 | 0 | 0 | 0 | 0 | 0 | 0 | 0 | 0 | 0 | 0 | 0 | 0 | 0 | 0 | 0 | # risk events (excluding ignitions) | Same as above
|  |  | 26.c. | Fuse damage or failure - Transmission | Yes | 0 | 0 | 0 | 0 | 0 | 0 | 0 | 0 | 0 | 0 | 0 | 0 | 0 | 0 | 0 | 0 | 0 | 0 | 0 | 0 | 0 | # risk events (excluding ignitions) | Same as above
|  |  | 26.d. | Lightning arrestor damage or failure- Transmission | Yes | 0 | 0 | 0 | 0 | 0 | 0 | 0 | 0 | 0 | 0 | 0 | 0 | 0 | 0 | 0 | 0 | 0 | 0 | 0 | 0 | 0 | # risk events (excluding ignitions) | Same as above
|  |  | 26.e. | Switch damage or failure- Transmission | Yes | 0 | 0 | 0 | 0 | 0 | 0 | 0 | 0 | 0 | 0 | 0 | 0 | 0 | 0 | 0 | 0 | 0 | 0 | 0 | 0 | 0 | # risk events (excluding ignitions) | Same as above
|  |  | 26.f. | Pole damage or failure - Transmission | Yes | 0 | 0 | 0 | 0 | 0 | 0 | 0 | 0 | 0 | 0 | 0 | 0 | 0 | 0 | 0 | 0 | 0 | 0 | 0 | 0 | 0 | # risk events (excluding ignitions) | Same as above
|  |  | 26.g. | Insulator and brushing damage or failure - Transmission | Yes | 0 | 0 | 0 | 0 | 0 | 0 | 0 | 0 | 0 | 0 | 0 | 0 | 0 | 0 | 0 | 0 | 0 | 0 | 0 | 0 | 0 | # risk events (excluding ignitions) | Same as above
|  |  | 26.h. | Crossarm damage or failure - Transmission | Yes | 0 | 0 | 0 | 0 | 0 | 0 | 0 | 0 | 0 | 0 | 0 | 0 | 0 | 0 | 0 | 0 | 0 | 0 | 0 | 0 | 0 | # risk events (excluding ignitions) | Same as above
|  |  | 26.i. | Voltage regulator / booster damage or failure - Transmission | Yes | 0 | 0 | 0 | 0 | 0 | 0 | 0 | 0 | 0 | 0 | 0 | 0 | 0 | 0 | 0 | 0 | 0 | 0 | 0 | 0 | 0 | # risk events (excluding ignitions) | Same as above
|  |  | 26.j. | Recloser damage or failure - Transmission | Yes | 0 | 0 | 0 | 0 | 0 | 0 | 0 | 0 | 0 | 0 | 0 | 0 | 0 | 0 | 0 | 0 | 0 | 0 | 0 | 0 | 0 | # risk events (excluding ignitions) | Same as above
|  |  | 26.k. | Anchor / guy damage or failure - Transmission | Yes | 0 | 0 | 0 | 0 | 0 | 0 | 0 | 0 | 0 | 0 | 0 | 0 | 0 | 0 | 0 | 0 | 0 | 0 | 0 | 0 | 0 | # risk events (excluding ignitions) | Same as above
|  |  | 26.l. | Sectionalizer damage or failure - Transmission | Yes | 0 | 0 | 0 | 0 | 0 | 0 | 0 | 0 | 0 | 0 | 0 | 0 | 0 | 0 | 0 | 0 | 0 | 0 | 0 | 0 | 0 | # risk events (excluding ignitions) | Same as above
|  |  | 26.m. | Connection device damage or failure - Transmission | Yes | 0 | 0 | 0 | 0 | 0 | 0 | 0 | 0 | 0 | 0 | 0 | 0 | 0 | 0 | 0 | 0 | 0 | 0 | 0 | 0 | 0 | # risk events (excluding ignitions) | Same as above
|  |  | 26.n. | Transformer damage or failure - Transmission | Yes | 0 | 0 | 0 | 0 | 0 | 0 | 0 | 0 | 0 | 0 | 0 | 0 | 0 | 0 | 0 | 0 | 0 | 0 | 0 | 0 | 0 | # risk events (excluding ignitions) | Same as above
|  |  | 26.o. | Other - Transmission | Yes | 0 | 0 | 0 | 0 | 0 | 0 | 0 | 0 | 0 | 0 | 0 | 0 | 0 | 0 | 0 | 0 | 0 | 0 | 0 | 0 | 0 | # risk events (excluding ignitions) | Same as above
|  | 27. Wire-to-wire contact - Transmission | 27.a. | Wire-to-wire contact / contamination- Transmission | Yes | 0 | 0 | 0 | 0 | 0 | 0 | 0 | 0 | 0 | 0 | 0 | 0 | 0 | 0 | 0 | 0 | 0 | 0 | 0 | 0 | 0 | # risk events (excluding ignitions) | Same as above
|  | 28. Contamination - Transmission | 28.a. | Contamination - Transmission | Yes | 0 | 0 | 0 | 0 | 0 | 0 | 0 | 0 | 0 | 0 | 0 | 0 | 0 | 0 | 0 | 0 | 0 | 0 | 0 | 0 | 0 | # risk events (excluding ignitions) | Same as above
|  | 29. Utility work / Operation | 29.a. | Utility work / Operation | Yes | 0 | 0 | 0 | 0 | 0 | 0 | 0 | 0 | 0 | 0 | 0 | 0 | 0 | 0 | 0 | 0 | 0 | 0 | 0 | 0 | 0 | # risk events (excluding ignitions) | Same as above
|  | 30. Vandalism / Theft - Transmission | 30.a. | Vandalism / Theft - Transmission | Yes | 0 | 0 | 0 | 0 | 0 | 0 | 0 | 0 | 0 | 0 | 0 | 0 | 0 | 0 | 0 | 0 | 0 | 0 | 0 | 0 | 0 | # risk events (excluding ignitions) | Same as above
|  | 31. Other- Transmission | 31.a. | All Other- Transmission | Yes | 0 | 0 | 0 | 0 | 0 | 0 | 0 | 0 | 0 | 0 | 0 | 0 | 0 | 0 | 0 | 0 | 0 | 0 | 0 | 0 | 0 | # risk events (excluding ignitions) | Same as above
|  | 32. Unknown- Transmission | 32.a. | Unknown - Transmission | Yes | 0 | 0 | 0 | 0 | 0 | 0 | 0 | 0 | 0 | 0 | 0 | 0 | 0 | 0 | 0 | 0 | 0 | 0 | 0 | 0 | 0 | # risk events (excluding ignitions) | Same as above

## Table 7.2
| Utility | Trans Bay Cable | Notes:
| Table No. | 7.2 | Transmission lines refer to all lines at or above 65kV, and distribution lines refer to all lines below 65kV.
| Date Modified | 2022-11-01 | Data from 2015 - 2021 should be actual numbers. 2022 and 2023 should be projected. In future submissions update projected numbers with actuals
| Table 7.2: Key recent and projected drivers of ignitions | [5 empty] | Number of ignitions | [6 empty] | Projected ignitions
| Metric type | # | Ignition driver | Line Type | HFTD tier | Are ignitions tracked for ignition driver? (yes / no) | 2015 | 2016 | 2017 | 2018 | 2019 | 2020 | 2021 | 2022 | 2023 | Unit(s) | Comments
x | 1. Contact from object | 1.a.i | Veg. contact | Distribution | Non-HFTD | No | [9 empty] | # ignitions | TBC is a transmission-only utility with no end customers and it does not have any distribution assets. TBC also does not have any assets in a HFTD. | bar: Number of ignitions 2015 to Projected ignitions 2023
|  | 1.a.ii | Veg. contact | Distribution | HFTD Zone 1 | No | [9 empty] | # ignitions | Same as above | bar: Number of ignitions 2015 to Projected ignitions 2023
|  | 1.a.iii | Veg. contact | Distribution | HFTD Tier 2 | No | [9 empty] | # ignitions | Same as above | bar: Number of ignitions 2015 to Projected ignitions 2023
|  | 1.a.iv | Veg. contact | Distribution | HFTD Tier 3 | No | [9 empty] | # ignitions | Same as above | bar: Number of ignitions 2015 to Projected ignitions 2023
|  | 1.a.v | Veg. contact | Distribution | System | No | [9 empty] | # ignitions | Same as above | bar: Number of ignitions 2015 to Projected ignitions 2023
|  | 1.a.vi | Veg. contact | Transmission | Non-HFTD | Yes | 0 | 0 | 0 | 0 | 0 | 0 | 0 | 0 | 0 | # ignitions | Same as above
|  | 1.a.vii | Veg. contact | Transmission | HFTD Zone 1 | Yes | [9 empty] | # ignitions | Same as above | bar: Number of ignitions 2015 to Projected ignitions 2023
|  | 1.a.viii | Veg. contact | Transmission | HFTD Tier 2 | Yes | [9 empty] | # ignitions | Same as above | bar: Number of ignitions 2015 to Projected ignitions 2023
|  | 1.a.ix | Veg. contact | Transmission | HFTD Tier 3 | Yes | [9 empty] | # ignitions | Same as above | bar: Number of ignitions 2015 to Projected ignitions 2023
|  | 1.a.x | Veg. contact | Transmission | System | Yes | 0 | 0 | 0 | 0 | 0 | 0 | 0 | 0 | 0 | # ignitions | Same as above
|  | 1.b.i | Animal contact | Distribution | Non-HFTD | No | [9 empty] | # ignitions | Same as above | bar: Number of ignitions 2015 to Projected ignitions 2023
|  | 1.b.ii | Animal contact | Distribution | HFTD Zone 1 | No | [9 empty] | # ignitions | Same as above | bar: Number of ignitions 2015 to Projected ignitions 2023
|  | 1.b.iii | Animal contact | Distribution | HFTD Tier 2 | No | [9 empty] | # ignitions | Same as above | bar: Number of ignitions 2015 to Projected ignitions 2023
|  | 1.b.iv | Animal contact | Distribution | HFTD Tier 3 | No | [9 empty] | # ignitions | Same as above | bar: Number of ignitions 2015 to Projected ignitions 2023
|  | 1.b.v | Animal contact | Distribution | System | No | [9 empty] | # ignitions | Same as above | bar: Number of ignitions 2015 to Projected ignitions 2023
|  | 1.b.vi | Animal contact | Transmission | Non-HFTD | Yes | 0 | 0 | 0 | 0 | 0 | 0 | 0 | 0 | 0 | # ignitions | Same as above
|  | 1.b.vii | Animal contact | Transmission | HFTD Zone 1 | Yes | [9 empty] | # ignitions | Same as above | bar: Number of ignitions 2015 to Projected ignitions 2023
|  | 1.b.viii | Animal contact | Transmission | HFTD Tier 2 | Yes | [9 empty] | # ignitions | Same as above | bar: Number of ignitions 2015 to Projected ignitions 2023
|  | 1.b.ix | Animal contact | Transmission | HFTD Tier 3 | Yes | [9 empty] | # ignitions | Same as above | bar: Number of ignitions 2015 to Projected ignitions 2023
|  | 1.b.x | Animal contact | Transmission | System | Yes | 0 | 0 | 0 | 0 | 0 | 0 | 0 | 0 | 0 | # ignitions | Same as above
|  | 1.c.i | Balloon contact | Distribution | Non-HFTD | No | [9 empty] | # ignitions | Same as above | bar: Number of ignitions 2015 to Projected ignitions 2023
|  | 1.c.ii | Balloon contact | Distribution | HFTD Zone 1 | No | [9 empty] | # ignitions | Same as above | bar: Number of ignitions 2015 to Projected ignitions 2023
|  | 1.c.iii | Balloon contact | Distribution | HFTD Tier 2 | No | [9 empty] | # ignitions | Same as above | bar: Number of ignitions 2015 to Projected ignitions 2023
|  | 1.c.iv | Balloon contact | Distribution | HFTD Tier 3 | No | [9 empty] | # ignitions | Same as above | bar: Number of ignitions 2015 to Projected ignitions 2023
|  | 1.c.v | Balloon contact | Distribution | System | No | [9 empty] | # ignitions | Same as above | bar: Number of ignitions 2015 to Projected ignitions 2023
|  | 1.c.vi | Balloon contact | Transmission | Non-HFTD | Yes | 0 | 0 | 0 | 0 | 0 | 0 | 0 | 0 | 0 | # ignitions | Same as above
|  | 1.c.vii | Balloon contact | Transmission | HFTD Zone 1 | Yes | [9 empty] | # ignitions | Same as above | bar: Number of ignitions 2015 to Projected ignitions 2023
|  | 1.c.viii | Balloon contact | Transmission | HFTD Tier 2 | Yes | [9 empty] | # ignitions | Same as above | bar: Number of ignitions 2015 to Projected ignitions 2023
|  | 1.c.ix | Balloon contact | Transmission | HFTD Tier 3 | Yes | [9 empty] | # ignitions | Same as above | bar: Number of ignitions 2015 to Projected ignitions 2023
|  | 1.c.x | Balloon contact | Transmission | System | Yes | 0 | 0 | 0 | 0 | 0 | 0 | 0 | 0 | 0 | # ignitions | Same as above
|  | 1.d.i | Vehicle contact | Distribution | Non-HFTD | No | [9 empty] | # ignitions | Same as above | bar: Number of ignitions 2015 to Projected ignitions 2023
|  | 1.d.ii | Vehicle contact | Distribution | HFTD Zone 1 | No | [9 empty] | # ignitions | Same as above | bar: Number of ignitions 2015 to Projected ignitions 2023
|  | 1.d.iii | Vehicle contact | Distribution | HFTD Tier 2 | No | [9 empty] | # ignitions | Same as above | bar: Number of ignitions 2015 to Projected ignitions 2023
|  | 1.d.iv | Vehicle contact | Distribution | HFTD Tier 3 | No | [9 empty] | # ignitions | Same as above | bar: Number of ignitions 2015 to Projected ignitions 2023
|  | 1.d.v | Vehicle contact | Distribution | System | No | [9 empty] | # ignitions | Same as above | bar: Number of ignitions 2015 to Projected ignitions 2023
|  | 1.d.vi | Vehicle contact | Transmission | Non-HFTD | Yes | 0 | 0 | 0 | 0 | 0 | 0 | 0 | 0 | 0 | # ignitions | Same as above
|  | 1.d.vii | Vehicle contact | Transmission | HFTD Zone 1 | Yes | [9 empty] | # ignitions | Same as above | bar: Number of ignitions 2015 to Projected ignitions 2023
|  | 1.d.viii | Vehicle contact | Transmission | HFTD Tier 2 | Yes | [9 empty] | # ignitions | Same as above | bar: Number of ignitions 2015 to Projected ignitions 2023
|  | 1.d.ix | Vehicle contact | Transmission | HFTD Tier 3 | Yes | [9 empty] | # ignitions | Same as above | bar: Number of ignitions 2015 to Projected ignitions 2023
|  | 1.d.x | Vehicle contact | Transmission | System | Yes | 0 | 0 | 0 | 0 | 0 | 0 | 0 | 0 | 0 | # ignitions | Same as above
|  | 1.e.i | Other contact from object | Distribution | Non-HFTD | No | [9 empty] | # ignitions | Same as above | bar: Number of ignitions 2015 to Projected ignitions 2023
|  | 1.e.ii | Other contact from object | Distribution | HFTD Zone 1 | No | [9 empty] | # ignitions | Same as above | bar: Number of ignitions 2015 to Projected ignitions 2023
|  | 1.e.iii | Other contact from object | Distribution | HFTD Tier 2 | No | [9 empty] | # ignitions | Same as above | bar: Number of ignitions 2015 to Projected ignitions 2023
|  | 1.e.iv | Other contact from object | Distribution | HFTD Tier 3 | No | [9 empty] | # ignitions | Same as above | bar: Number of ignitions 2015 to Projected ignitions 2023
|  | 1.e.v | Other contact from object | Distribution | System | No | [9 empty] | # ignitions | Same as above | bar: Number of ignitions 2015 to Projected ignitions 2023
|  | 1.e.vi | Other contact from object | Transmission | Non-HFTD | Yes | 0 | 0 | 0 | 0 | 0 | 0 | 0 | 0 | 0 | # ignitions | Same as above
|  | 1.e.vii | Other contact from object | Transmission | HFTD Zone 1 | Yes | [9 empty] | # ignitions | Same as above | bar: Number of ignitions 2015 to Projected ignitions 2023
|  | 1.e.viii | Other contact from object | Transmission | HFTD Tier 2 | Yes | [9 empty] | # ignitions | Same as above | bar: Number of ignitions 2015 to Projected ignitions 2023
|  | 1.e.ix | Other contact from object | Transmission | HFTD Tier 3 | Yes | [9 empty] | # ignitions | Same as above | bar: Number of ignitions 2015 to Projected ignitions 2023
|  | 1.e.x | Other contact from object | Transmission | System | Yes | 0 | 0 | 0 | 0 | 0 | 0 | 0 | 0 | 0 | # ignitions | Same as above
| 2. Equipment / facility failure | 2.a.i | Capacitor bank damage or failure | Distribution | Non-HFTD | No | [9 empty] | # ignitions | Same as above | bar: Number of ignitions 2015 to Projected ignitions 2023
|  | 2.a.ii | Capacitor bank damage or failure | Distribution | HFTD Zone 1 | No | [9 empty] | # ignitions | Same as above | bar: Number of ignitions 2015 to Projected ignitions 2023
|  | 2.a.iii | Capacitor bank damage or failure | Distribution | HFTD Tier 2 | No | [9 empty] | # ignitions | Same as above | bar: Number of ignitions 2015 to Projected ignitions 2023
|  | 2.a.iv | Capacitor bank damage or failure | Distribution | HFTD Tier 3 | No | [9 empty] | # ignitions | Same as above | bar: Number of ignitions 2015 to Projected ignitions 2023
|  | 2.a.v | Capacitor bank damage or failure | Distribution | System | No | 0 | 0 | 0 | 0 | 0 | 0 | 0 | 0 | 0 | # ignitions | Same as above
|  | 2.a.vi | Capacitor bank damage or failure | Transmission | Non-HFTD | Yes | [9 empty] | # ignitions | Same as above | bar: Number of ignitions 2015 to Projected ignitions 2023
|  | 2.a.vii | Capacitor bank damage or failure | Transmission | HFTD Zone 1 | Yes | [9 empty] | # ignitions | Same as above | bar: Number of ignitions 2015 to Projected ignitions 2023
|  | 2.a.viii | Capacitor bank damage or failure | Transmission | HFTD Tier 2 | Yes | [9 empty] | # ignitions | Same as above | bar: Number of ignitions 2015 to Projected ignitions 2023
|  | 2.a.ix | Capacitor bank damage or failure | Transmission | HFTD Tier 3 | Yes | [9 empty] | # ignitions | Same as above | bar: Number of ignitions 2015 to Projected ignitions 2023
|  | 2.a.x | Capacitor bank damage or failure | Transmission | System | Yes | 0 | 0 | 0 | 0 | 0 | 0 | 0 | 0 | 0 | # ignitions | Same as above
|  | 2.b.i | Conductor damage or failure | Distribution | Non-HFTD | No | [9 empty] | # ignitions | Same as above | bar: Number of ignitions 2015 to Projected ignitions 2023
|  | 2.b.ii | Conductor damage or failure | Distribution | HFTD Zone 1 | No | [9 empty] | # ignitions | Same as above | bar: Number of ignitions 2015 to Projected ignitions 2023
|  | 2.b.iii | Conductor damage or failure | Distribution | HFTD Tier 2 | No | [9 empty] | # ignitions | Same as above | bar: Number of ignitions 2015 to Projected ignitions 2023
|  | 2.b.iv | Conductor damage or failure | Distribution | HFTD Tier 3 | No | [9 empty] | # ignitions | Same as above | bar: Number of ignitions 2015 to Projected ignitions 2023
|  | 2.b.v | Conductor damage or failure | Distribution | System | No | [9 empty] | # ignitions | Same as above | bar: Number of ignitions 2015 to Projected ignitions 2023
|  | 2.b.vi | Conductor damage or failure | Transmission | Non-HFTD | Yes | 0 | 0 | 0 | 0 | 0 | 0 | 0 | 0 | 0 | # ignitions | Same as above
|  | 2.b.vii | Conductor damage or failure | Transmission | HFTD Zone 1 | Yes | [9 empty] | # ignitions | Same as above | bar: Number of ignitions 2015 to Projected ignitions 2023
|  | 2.b.viii | Conductor damage or failure | Transmission | HFTD Tier 2 | Yes | [9 empty] | # ignitions | Same as above | bar: Number of ignitions 2015 to Projected ignitions 2023
|  | 2.b.ix | Conductor damage or failure | Transmission | HFTD Tier 3 | Yes | [9 empty] | # ignitions | Same as above | bar: Number of ignitions 2015 to Projected ignitions 2023
|  | 2.b.x | Conductor damage or failure | Transmission | System | Yes | 0 | 0 | 0 | 0 | 0 | 0 | 0 | 0 | 0 | # ignitions | Same as above
|  | 2.c.i | Fuse damage or failure | Distribution | Non-HFTD | No | [9 empty] | # ignitions | Same as above | bar: Number of ignitions 2015 to Projected ignitions 2023
|  | 2.c.ii | Fuse damage or failure | Distribution | HFTD Zone 1 | No | [9 empty] | # ignitions | Same as above | bar: Number of ignitions 2015 to Projected ignitions 2023
|  | 2.c.iii | Fuse damage or failure | Distribution | HFTD Tier 2 | No | [9 empty] | # ignitions | Same as above | bar: Number of ignitions 2015 to Projected ignitions 2023
|  | 2.c.iv | Fuse damage or failure | Distribution | HFTD Tier 3 | No | [9 empty] | # ignitions | Same as above | bar: Number of ignitions 2015 to Projected ignitions 2023
|  | 2.c.v | Fuse damage or failure | Distribution | System | No | [9 empty] | # ignitions | Same as above | bar: Number of ignitions 2015 to Projected ignitions 2023
|  | 2.c.vi | Fuse damage or failure | Transmission | Non-HFTD | Yes | 0 | 0 | 0 | 0 | 0 | 0 | 0 | 0 | 0 | # ignitions | Same as above
|  | 2.c.vii | Fuse damage or failure | Transmission | HFTD Zone 1 | Yes | [9 empty] | # ignitions | Same as above | bar: Number of ignitions 2015 to Projected ignitions 2023
|  | 2.c.viii | Fuse damage or failure | Transmission | HFTD Tier 2 | Yes | [9 empty] | # ignitions | Same as above | bar: Number of ignitions 2015 to Projected ignitions 2023
|  | 2.c.ix | Fuse damage or failure | Transmission | HFTD Tier 3 | Yes | [9 empty] | # ignitions | Same as above | bar: Number of ignitions 2015 to Projected ignitions 2023
|  | 2.c.x | Fuse damage or failure | Transmission | System | Yes | 0 | 0 | 0 | 0 | 0 | 0 | 0 | 0 | 0 | # ignitions | Same as above
|  | 2.d.i | Lightning arrestor damage or failure | Distribution | Non-HFTD | No | [9 empty] | # ignitions | Same as above | bar: Number of ignitions 2015 to Projected ignitions 2023
|  | 2.d.ii | Lightning arrestor damage or failure | Distribution | HFTD Zone 1 | No | [9 empty] | # ignitions | Same as above | bar: Number of ignitions 2015 to Projected ignitions 2023
|  | 2.d.iii | Lightning arrestor damage or failure | Distribution | HFTD Tier 2 | No | [9 empty] | # ignitions | Same as above | bar: Number of ignitions 2015 to Projected ignitions 2023
|  | 2.d.iv | Lightning arrestor damage or failure | Distribution | HFTD Tier 3 | No | [9 empty] | # ignitions | Same as above | bar: Number of ignitions 2015 to Projected ignitions 2023
|  | 2.d.v | Lightning arrestor damage or failure | Distribution | System | No | [9 empty] | # ignitions | Same as above | bar: Number of ignitions 2015 to Projected ignitions 2023
|  | 2.d.vi | Lightning arrestor damage or failure | Transmission | Non-HFTD | Yes | 0 | 0 | 0 | 0 | 0 | 0 | 0 | 0 | 0 | # ignitions | Same as above
|  | 2.d.vii | Lightning arrestor damage or failure | Transmission | HFTD Zone 1 | Yes | [9 empty] | # ignitions | Same as above | bar: Number of ignitions 2015 to Projected ignitions 2023
|  | 2.d.viii | Lightning arrestor damage or failure | Transmission | HFTD Tier 2 | Yes | [9 empty] | # ignitions | Same as above | bar: Number of ignitions 2015 to Projected ignitions 2023
|  | 2.d.ix | Lightning arrestor damage or failure | Transmission | HFTD Tier 3 | Yes | [9 empty] | # ignitions | Same as above | bar: Number of ignitions 2015 to Projected ignitions 2023
|  | 2.d.x | Lightning arrestor damage or failure | Transmission | System | Yes | 0 | 0 | 0 | 0 | 0 | 0 | 0 | 0 | 0 | # ignitions | Same as above
|  | 2.e.i | Switch damage or failure | Distribution | Non-HFTD | No | [9 empty] | # ignitions | Same as above | bar: Number of ignitions 2015 to Projected ignitions 2023
|  | 2.e.ii | Switch damage or failure | Distribution | HFTD Zone 1 | No | [9 empty] | # ignitions | Same as above | bar: Number of ignitions 2015 to Projected ignitions 2023
|  | 2.e.iii | Switch damage or failure | Distribution | HFTD Tier 2 | No | [9 empty] | # ignitions | Same as above | bar: Number of ignitions 2015 to Projected ignitions 2023
|  | 2.e.iv | Switch damage or failure | Distribution | HFTD Tier 3 | No | [9 empty] | # ignitions | Same as above | bar: Number of ignitions 2015 to Projected ignitions 2023
|  | 2.e.v | Switch damage or failure | Distribution | System | No | [9 empty] | # ignitions | Same as above | bar: Number of ignitions 2015 to Projected ignitions 2023
|  | 2.e.vi | Switch damage or failure | Transmission | Non-HFTD | Yes | 0 | 0 | 0 | 0 | 0 | 0 | 0 | 0 | 0 | # ignitions | Same as above
|  | 2.e.vii | Switch damage or failure | Transmission | HFTD Zone 1 | Yes | [9 empty] | # ignitions | Same as above | bar: Number of ignitions 2015 to Projected ignitions 2023
|  | 2.e.viii | Switch damage or failure | Transmission | HFTD Tier 2 | Yes | [9 empty] | # ignitions | Same as above | bar: Number of ignitions 2015 to Projected ignitions 2023
|  | 2.e.ix | Switch damage or failure | Transmission | HFTD Tier 3 | Yes | [9 empty] | # ignitions | Same as above | bar: Number of ignitions 2015 to Projected ignitions 2023
|  | 2.e.x | Switch damage or failure | Transmission | System | Yes | 0 | 0 | 0 | 0 | 0 | 0 | 0 | 0 | 0 | # ignitions | Same as above
|  | 2.f.i | Pole damage or failure | Distribution | Non-HFTD | No | [9 empty] | # ignitions | Same as above | bar: Number of ignitions 2015 to Projected ignitions 2023
|  | 2.f.ii | Pole damage or failure | Distribution | HFTD Zone 1 | No | [9 empty] | # ignitions | Same as above | bar: Number of ignitions 2015 to Projected ignitions 2023
|  | 2.f.iii | Pole damage or failure | Distribution | HFTD Tier 2 | No | [9 empty] | # ignitions | Same as above | bar: Number of ignitions 2015 to Projected ignitions 2023
|  | 2.f.iv | Pole damage or failure | Distribution | HFTD Tier 3 | No | [9 empty] | # ignitions | Same as above | bar: Number of ignitions 2015 to Projected ignitions 2023
|  | 2.f.v | Pole damage or failure | Distribution | System | No | [9 empty] | # ignitions | Same as above | bar: Number of ignitions 2015 to Projected ignitions 2023
|  | 2.f.vi | Pole damage or failure | Transmission | Non-HFTD | Yes | 0 | 0 | 0 | 0 | 0 | 0 | 0 | 0 | 0 | # ignitions | Same as above
|  | 2.f.vii | Pole damage or failure | Transmission | HFTD Zone 1 | Yes | [9 empty] | # ignitions | Same as above | bar: Number of ignitions 2015 to Projected ignitions 2023
|  | 2.f.viii | Pole damage or failure | Transmission | HFTD Tier 2 | Yes | [9 empty] | # ignitions | Same as above | bar: Number of ignitions 2015 to Projected ignitions 2023
|  | 2.f.ix | Pole damage or failure | Transmission | HFTD Tier 3 | Yes | [9 empty] | # ignitions | Same as above | bar: Number of ignitions 2015 to Projected ignitions 2023
|  | 2.f.x | Pole damage or failure | Transmission | System | Yes | 0 | 0 | 0 | 0 | 0 | 0 | 0 | 0 | 0 | # ignitions | Same as above
|  | 2.g.i | Insulator and brushing damage or failure | Distribution | Non-HFTD | No | [9 empty] | # ignitions | Same as above | bar: Number of ignitions 2015 to Projected ignitions 2023
|  | 2.g.ii | Insulator and brushing damage or failure | Distribution | HFTD Zone 1 | No | [9 empty] | # ignitions | Same as above | bar: Number of ignitions 2015 to Projected ignitions 2023
|  | 2.g.iii | Insulator and brushing damage or failure | Distribution | HFTD Tier 2 | No | [9 empty] | # ignitions | Same as above | bar: Number of ignitions 2015 to Projected ignitions 2023
|  | 2.g.iv | Insulator and brushing damage or failure | Distribution | HFTD Tier 3 | No | [9 empty] | # ignitions | Same as above | bar: Number of ignitions 2015 to Projected ignitions 2023
|  | 2.g.v | Insulator and brushing damage or failure | Distribution | System | No | [9 empty] | # ignitions | Same as above | bar: Number of ignitions 2015 to Projected ignitions 2023
|  | 2.g.vi | Insulator and brushing damage or failure | Transmission | Non-HFTD | Yes | 0 | 0 | 0 | 0 | 0 | 0 | 0 | 0 | 0 | # ignitions | Same as above
|  | 2.g.vii | Insulator and brushing damage or failure | Transmission | HFTD Zone 1 | Yes | [9 empty] | # ignitions | Same as above | bar: Number of ignitions 2015 to Projected ignitions 2023
|  | 2.g.viii | Insulator and brushing damage or failure | Transmission | HFTD Tier 2 | Yes | [9 empty] | # ignitions | Same as above | bar: Number of ignitions 2015 to Projected ignitions 2023
|  | 2.g.ix | Insulator and brushing damage or failure | Transmission | HFTD Tier 3 | Yes | [9 empty] | # ignitions | Same as above | bar: Number of ignitions 2015 to Projected ignitions 2023
|  | 2.g.x | Insulator and brushing damage or failure | Transmission | System | Yes | 0 | 0 | 0 | 0 | 0 | 0 | 0 | 0 | 0 | # ignitions | Same as above
|  | 2.h.i | Crossarm damage or failure | Distribution | Non-HFTD | No | [9 empty] | # ignitions | Same as above | bar: Number of ignitions 2015 to Projected ignitions 2023
|  | 2.h.ii | Crossarm damage or failure | Distribution | HFTD Zone 1 | No | [9 empty] | # ignitions | Same as above | bar: Number of ignitions 2015 to Projected ignitions 2023
|  | 2.h.iii | Crossarm damage or failure | Distribution | HFTD Tier 2 | No | [9 empty] | # ignitions | Same as above | bar: Number of ignitions 2015 to Projected ignitions 2023
|  | 2.h.iv | Crossarm damage or failure | Distribution | HFTD Tier 3 | No | [9 empty] | # ignitions | Same as above | bar: Number of ignitions 2015 to Projected ignitions 2023
|  | 2.h.v | Crossarm damage or failure | Distribution | System | No | [9 empty] | # ignitions | Same as above | bar: Number of ignitions 2015 to Projected ignitions 2023
|  | 2.h.vi | Crossarm damage or failure | Transmission | Non-HFTD | Yes | 0 | 0 | 0 | 0 | 0 | 0 | 0 | 0 | 0 | # ignitions | Same as above
|  | 2.h.vii | Crossarm damage or failure | Transmission | HFTD Zone 1 | Yes | [9 empty] | # ignitions | Same as above | bar: Number of ignitions 2015 to Projected ignitions 2023
|  | 2.h.viii | Crossarm damage or failure | Transmission | HFTD Tier 2 | Yes | [9 empty] | # ignitions | Same as above | bar: Number of ignitions 2015 to Projected ignitions 2023
|  | 2.h.ix | Crossarm damage or failure | Transmission | HFTD Tier 3 | Yes | [9 empty] | # ignitions | Same as above | bar: Number of ignitions 2015 to Projected ignitions 2023
|  | 2.h.x | Crossarm damage or failure | Transmission | System | Yes | 0 | 0 | 0 | 0 | 0 | 0 | 0 | 0 | 0 | # ignitions | Same as above
|  | 2.i.i | Voltage regulator / booster damage or failure | Distribution | Non-HFTD | No | [9 empty] | # ignitions | Same as above | bar: Number of ignitions 2015 to Projected ignitions 2023
|  | 2.i.ii | Voltage regulator / booster damage or failure | Distribution | HFTD Zone 1 | No | [9 empty] | # ignitions | Same as above | bar: Number of ignitions 2015 to Projected ignitions 2023
|  | 2.i.iii | Voltage regulator / booster damage or failure | Distribution | HFTD Tier 2 | No | [9 empty] | # ignitions | Same as above | bar: Number of ignitions 2015 to Projected ignitions 2023
|  | 2.i.iv | Voltage regulator / booster damage or failure | Distribution | HFTD Tier 3 | No | [9 empty] | # ignitions | Same as above | bar: Number of ignitions 2015 to Projected ignitions 2023
|  | 2.i.v | Voltage regulator / booster damage or failure | Distribution | System | No | [9 empty] | # ignitions | Same as above | bar: Number of ignitions 2015 to Projected ignitions 2023
|  | 2.i.vi | Voltage regulator / booster damage or failure | Transmission | Non-HFTD | Yes | 0 | 0 | 0 | 0 | 0 | 0 | 0 | 0 | 0 | # ignitions | Same as above
|  | 2.i.vii | Voltage regulator / booster damage or failure | Transmission | HFTD Zone 1 | Yes | [9 empty] | # ignitions | Same as above | bar: Number of ignitions 2015 to Projected ignitions 2023
|  | 2.i.viii | Voltage regulator / booster damage or failure | Transmission | HFTD Tier 2 | Yes | [9 empty] | # ignitions | Same as above | bar: Number of ignitions 2015 to Projected ignitions 2023
|  | 2.i.ix | Voltage regulator / booster damage or failure | Transmission | HFTD Tier 3 | Yes | [9 empty] | # ignitions | Same as above | bar: Number of ignitions 2015 to Projected ignitions 2023
|  | 2.i.x | Voltage regulator / booster damage or failure | Transmission | System | Yes | 0 | 0 | 0 | 0 | 0 | 0 | 0 | 0 | 0 | # ignitions | Same as above
|  | 2.j.i | Recloser damage or failure | Distribution | Non-HFTD | No | [9 empty] | # ignitions | Same as above | bar: Number of ignitions 2015 to Projected ignitions 2023
|  | 2.j.ii | Recloser damage or failure | Distribution | HFTD Zone 1 | No | [9 empty] | # ignitions | Same as above | bar: Number of ignitions 2015 to Projected ignitions 2023
|  | 2.j.iii | Recloser damage or failure | Distribution | HFTD Tier 2 | No | [9 empty] | # ignitions | Same as above | bar: Number of ignitions 2015 to Projected ignitions 2023
|  | 2.j.iv | Recloser damage or failure | Distribution | HFTD Tier 3 | No | [9 empty] | # ignitions | Same as above | bar: Number of ignitions 2015 to Projected ignitions 2023
|  | 2.j.v | Recloser damage or failure | Distribution | System | No | [9 empty] | # ignitions | Same as above | bar: Number of ignitions 2015 to Projected ignitions 2023
|  | 2.j.vi | Recloser damage or failure | Transmission | Non-HFTD | Yes | 0 | 0 | 0 | 0 | 0 | 0 | 0 | 0 | 0 | # ignitions | Same as above
|  | 2.j.vii | Recloser damage or failure | Transmission | HFTD Zone 1 | Yes | [9 empty] | # ignitions | Same as above | bar: Number of ignitions 2015 to Projected ignitions 2023
|  | 2.j.viii | Recloser damage or failure | Transmission | HFTD Tier 2 | Yes | [9 empty] | # ignitions | Same as above | bar: Number of ignitions 2015 to Projected ignitions 2023
|  | 2.j.ix | Recloser damage or failure | Transmission | HFTD Tier 3 | Yes | [9 empty] | # ignitions | Same as above | bar: Number of ignitions 2015 to Projected ignitions 2023
|  | 2.j.x | Recloser damage or failure | Transmission | System | Yes | 0 | 0 | 0 | 0 | 0 | 0 | 0 | 0 | 0 | # ignitions | Same as above
|  | 2.k.i | Anchor / guy damage or failure | Distribution | Non-HFTD | No | [9 empty] | # ignitions | Same as above | bar: Number of ignitions 2015 to Projected ignitions 2023
|  | 2.k.ii | Anchor / guy damage or failure | Distribution | HFTD Zone 1 | No | [9 empty] | # ignitions | Same as above | bar: Number of ignitions 2015 to Projected ignitions 2023
|  | 2.k.iii | Anchor / guy damage or failure | Distribution | HFTD Tier 2 | No | [9 empty] | # ignitions | Same as above | bar: Number of ignitions 2015 to Projected ignitions 2023
|  | 2.k.iv | Anchor / guy damage or failure | Distribution | HFTD Tier 3 | No | [9 empty] | # ignitions | Same as above | bar: Number of ignitions 2015 to Projected ignitions 2023
|  | 2.k.v | Anchor / guy damage or failure | Distribution | System | No | [9 empty] | # ignitions | Same as above | bar: Number of ignitions 2015 to Projected ignitions 2023
|  | 2.k.vi | Anchor / guy damage or failure | Transmission | Non-HFTD | Yes | 0 | 0 | 0 | 0 | 0 | 0 | 0 | 0 | 0 | # ignitions | Same as above
|  | 2.k.vii | Anchor / guy damage or failure | Transmission | HFTD Zone 1 | Yes | [9 empty] | # ignitions | Same as above | bar: Number of ignitions 2015 to Projected ignitions 2023
|  | 2.k.viii | Anchor / guy damage or failure | Transmission | HFTD Tier 2 | Yes | [9 empty] | # ignitions | Same as above | bar: Number of ignitions 2015 to Projected ignitions 2023
|  | 2.k.ix | Anchor / guy damage or failure | Transmission | HFTD Tier 3 | Yes | [9 empty] | # ignitions | Same as above | bar: Number of ignitions 2015 to Projected ignitions 2023
|  | 2.k.x | Anchor / guy damage or failure | Transmission | System | Yes | 0 | 0 | 0 | 0 | 0 | 0 | 0 | 0 | 0 | # ignitions | Same as above
|  | 2.l.i | Sectionalizer damage or failure | Distribution | Non-HFTD | No | [9 empty] | # ignitions | Same as above | bar: Number of ignitions 2015 to Projected ignitions 2023
|  | 2.l.ii | Sectionalizer damage or failure | Distribution | HFTD Zone 1 | No | [9 empty] | # ignitions | Same as above | bar: Number of ignitions 2015 to Projected ignitions 2023
|  | 2.l.iii | Sectionalizer damage or failure | Distribution | HFTD Tier 2 | No | [9 empty] | # ignitions | Same as above | bar: Number of ignitions 2015 to Projected ignitions 2023
|  | 2.l.iv | Sectionalizer damage or failure | Distribution | HFTD Tier 3 | No | [9 empty] | # ignitions | Same as above | bar: Number of ignitions 2015 to Projected ignitions 2023
|  | 2.l.v | Sectionalizer damage or failure | Distribution | System | No | [9 empty] | # ignitions | Same as above | bar: Number of ignitions 2015 to Projected ignitions 2023
|  | 2.l.vi | Sectionalizer damage or failure | Transmission | Non-HFTD | Yes | 0 | 0 | 0 | 0 | 0 | 0 | 0 | 0 | 0 | # ignitions | Same as above
|  | 2.l.vii | Sectionalizer damage or failure | Transmission | HFTD Zone 1 | Yes | [9 empty] | # ignitions | Same as above | bar: Number of ignitions 2015 to Projected ignitions 2023
|  | 2.l.viii | Sectionalizer damage or failure | Transmission | HFTD Tier 2 | Yes | [9 empty] | # ignitions | Same as above | bar: Number of ignitions 2015 to Projected ignitions 2023
|  | 2.l.ix | Sectionalizer damage or failure | Transmission | HFTD Tier 3 | Yes | [9 empty] | # ignitions | Same as above | bar: Number of ignitions 2015 to Projected ignitions 2023
|  | 2.l.x | Sectionalizer damage or failure | Transmission | System | Yes | 0 | 0 | 0 | 0 | 0 | 0 | 0 | 0 | 0 | # ignitions | Same as above
|  | 2.m.i | Connection device damage or failure | Distribution | Non-HFTD | No | [9 empty] | # ignitions | Same as above | bar: Number of ignitions 2015 to Projected ignitions 2023
|  | 2.m.ii | Connection device damage or failure | Distribution | HFTD Zone 1 | No | [9 empty] | # ignitions | Same as above | bar: Number of ignitions 2015 to Projected ignitions 2023
|  | 2.m.iii | Connection device damage or failure | Distribution | HFTD Tier 2 | No | [9 empty] | # ignitions | Same as above | bar: Number of ignitions 2015 to Projected ignitions 2023
|  | 2.m.iv | Connection device damage or failure | Distribution | HFTD Tier 3 | No | [9 empty] | # ignitions | Same as above | bar: Number of ignitions 2015 to Projected ignitions 2023
|  | 2.m.v | Connection device damage or failure | Distribution | System | No | [9 empty] | # ignitions | Same as above | bar: Number of ignitions 2015 to Projected ignitions 2023
|  | 2.m.vi | Connection device damage or failure | Transmission | Non-HFTD | Yes | 0 | 0 | 0 | 0 | 0 | 0 | 0 | 0 | 0 | # ignitions | Same as above
|  | 2.m.vii | Connection device damage or failure | Transmission | HFTD Zone 1 | Yes | [9 empty] | # ignitions | Same as above | bar: Number of ignitions 2015 to Projected ignitions 2023
|  | 2.m.viii | Connection device damage or failure | Transmission | HFTD Tier 2 | Yes | [9 empty] | # ignitions | Same as above | bar: Number of ignitions 2015 to Projected ignitions 2023
|  | 2.m.ix | Connection device damage or failure | Transmission | HFTD Tier 3 | Yes | [9 empty] | # ignitions | Same as above | bar: Number of ignitions 2015 to Projected ignitions 2023
|  | 2.m.x | Connection device damage or failure | Transmission | System | Yes | 0 | 0 | 0 | 0 | 0 | 0 | 0 | 0 | 0 | # ignitions | Same as above
|  | 2.n.i | Transformer damage or failure | Distribution | Non-HFTD | No | [9 empty] | # ignitions | Same as above | bar: Number of ignitions 2015 to Projected ignitions 2023
|  | 2.n.ii | Transformer damage or failure | Distribution | HFTD Zone 1 | No | [9 empty] | # ignitions | Same as above | bar: Number of ignitions 2015 to Projected ignitions 2023
|  | 2.n.iii | Transformer damage or failure | Distribution | HFTD Tier 2 | No | [9 empty] | # ignitions | Same as above | bar: Number of ignitions 2015 to Projected ignitions 2023
|  | 2.n.iv | Transformer damage or failure | Distribution | HFTD Tier 3 | No | [9 empty] | # ignitions | Same as above | bar: Number of ignitions 2015 to Projected ignitions 2023
|  | 2.n.v | Transformer damage or failure | Distribution | System | No | [9 empty] | # ignitions | Same as above | bar: Number of ignitions 2015 to Projected ignitions 2023
|  | 2.n.vi | Transformer damage or failure | Transmission | Non-HFTD | Yes | 0 | 0 | 0 | 0 | 0 | 0 | 0 | 0 | 0 | # ignitions | Same as above
|  | 2.n.vii | Transformer damage or failure | Transmission | HFTD Zone 1 | Yes | [9 empty] | # ignitions | Same as above | bar: Number of ignitions 2015 to Projected ignitions 2023
|  | 2.n.viii | Transformer damage or failure | Transmission | HFTD Tier 2 | Yes | [9 empty] | # ignitions | Same as above | bar: Number of ignitions 2015 to Projected ignitions 2023
|  | 2.n.ix | Transformer damage or failure | Transmission | HFTD Tier 3 | Yes | [9 empty] | # ignitions | Same as above | bar: Number of ignitions 2015 to Projected ignitions 2023
|  | 2.n.x | Transformer damage or failure | Transmission | System | Yes | 0 | 0 | 0 | 0 | 0 | 0 | 0 | 0 | 0 | # ignitions | Same as above
|  | 2.o.i | Other | Distribution | Non-HFTD | No | [9 empty] | # ignitions | Same as above | bar: Number of ignitions 2015 to Projected ignitions 2023
|  | 2.o.ii | Other | Distribution | HFTD Zone 1 | No | [9 empty] | # ignitions | Same as above | bar: Number of ignitions 2015 to Projected ignitions 2023
|  | 2.o.iii | Other | Distribution | HFTD Tier 2 | No | [9 empty] | # ignitions | Same as above | bar: Number of ignitions 2015 to Projected ignitions 2023
|  | 2.o.iv | Other | Distribution | HFTD Tier 3 | No | [9 empty] | # ignitions | Same as above | bar: Number of ignitions 2015 to Projected ignitions 2023
|  | 2.o.v | Other | Distribution | System | No | [9 empty] | # ignitions | Same as above | bar: Number of ignitions 2015 to Projected ignitions 2023
|  | 2.o.vi | Other | Transmission | Non-HFTD | Yes | 0 | 0 | 0 | 0 | 0 | 0 | 0 | 0 | 0 | # ignitions | Same as above
|  | 2.o.vii | Other | Transmission | HFTD Zone 1 | Yes | [9 empty] | # ignitions | Same as above | bar: Number of ignitions 2015 to Projected ignitions 2023
|  | 2.o.viii | Other | Transmission | HFTD Tier 2 | Yes | [9 empty] | # ignitions | Same as above | bar: Number of ignitions 2015 to Projected ignitions 2023
|  | 2.o.ix | Other | Transmission | HFTD Tier 3 | Yes | [9 empty] | # ignitions | Same as above | bar: Number of ignitions 2015 to Projected ignitions 2023
|  | 2.o.x | Other | Transmission | System | Yes | 0 | 0 | 0 | 0 | 0 | 0 | 0 | 0 | 0 | # ignitions | Same as above
| 3. Wire-to-wire contact | 3.a.i | Wire-to-wire contact / contamination | Distribution | Non-HFTD | No | [9 empty] | # ignitions | Same as above | bar: Number of ignitions 2015 to Projected ignitions 2023
|  | 3.a.ii | Wire-to-wire contact / contamination | Distribution | HFTD Zone 1 | No | [9 empty] | # ignitions | Same as above | bar: Number of ignitions 2015 to Projected ignitions 2023
|  | 3.a.iii | Wire-to-wire contact / contamination | Distribution | HFTD Tier 2 | No | [9 empty] | # ignitions | Same as above | bar: Number of ignitions 2015 to Projected ignitions 2023
|  | 3.a.iv | Wire-to-wire contact / contamination | Distribution | HFTD Tier 3 | No | [9 empty] | # ignitions | Same as above | bar: Number of ignitions 2015 to Projected ignitions 2023
|  | 3.a.v | Wire-to-wire contact / contamination | Distribution | System | No | [9 empty] | # ignitions | Same as above | bar: Number of ignitions 2015 to Projected ignitions 2023
|  | 3.a.vi | Wire-to-wire contact / contamination | Transmission | Non-HFTD | Yes | 0 | 0 | 0 | 0 | 0 | 0 | 0 | 0 | 0 | # ignitions | Same as above
|  | 3.a.vii | Wire-to-wire contact / contamination | Transmission | HFTD Zone 1 | Yes | [9 empty] | # ignitions | Same as above | bar: Number of ignitions 2015 to Projected ignitions 2023
|  | 3.a.viii | Wire-to-wire contact / contamination | Transmission | HFTD Tier 2 | Yes | [9 empty] | # ignitions | Same as above | bar: Number of ignitions 2015 to Projected ignitions 2023
|  | 3.a.ix | Wire-to-wire contact / contamination | Transmission | HFTD Tier 3 | Yes | [9 empty] | # ignitions | Same as above | bar: Number of ignitions 2015 to Projected ignitions 2023
|  | 3.a.x | Wire-to-wire contact / contamination | Transmission | System | Yes | 0 | 0 | 0 | 0 | 0 | 0 | 0 | 0 | 0 | # ignitions | Same as above
| 4. Contamination | 4.a.i | Contamination | Distribution | Non-HFTD | No | [9 empty] | # ignitions | Same as above | bar: Number of ignitions 2015 to Projected ignitions 2023
|  | 4.a.ii | Contamination | Distribution | HFTD Zone 1 | No | [9 empty] | # ignitions | Same as above | bar: Number of ignitions 2015 to Projected ignitions 2023
|  | 4.a.iii | Contamination | Distribution | HFTD Tier 2 | No | [9 empty] | # ignitions | Same as above | bar: Number of ignitions 2015 to Projected ignitions 2023
|  | 4.a.iv | Contamination | Distribution | HFTD Tier 3 | No | [9 empty] | # ignitions | Same as above | bar: Number of ignitions 2015 to Projected ignitions 2023
|  | 4.a.v | Contamination | Distribution | System | No | [9 empty] | # ignitions | Same as above | bar: Number of ignitions 2015 to Projected ignitions 2023
|  | 4.a.vi | Contamination | Transmission | Non-HFTD | Yes | 0 | 0 | 0 | 0 | 0 | 0 | 0 | 0 | 0 | # ignitions | Same as above
|  | 4.a.vii | Contamination | Transmission | HFTD Zone 1 | Yes | [9 empty] | # ignitions | Same as above | bar: Number of ignitions 2015 to Projected ignitions 2023
|  | 4.a.viii | Contamination | Transmission | HFTD Tier 2 | Yes | [9 empty] | # ignitions | Same as above | bar: Number of ignitions 2015 to Projected ignitions 2023
|  | 4.a.ix | Contamination | Transmission | HFTD Tier 3 | Yes | [9 empty] | # ignitions | Same as above | bar: Number of ignitions 2015 to Projected ignitions 2023
|  | 4.a.x | Contamination | Transmission | System | Yes | 0 | 0 | 0 | 0 | 0 | 0 | 0 | 0 | 0 | # ignitions | Same as above
| 5. Utility work / Operation | 5.a.i | Utility work / Operation | Distribution | Non-HFTD | No | [9 empty] | # ignitions | Same as above | bar: Number of ignitions 2015 to Projected ignitions 2023
|  | 5.a.ii | Utility work / Operation | Distribution | HFTD Zone 1 | No | [9 empty] | # ignitions | Same as above | bar: Number of ignitions 2015 to Projected ignitions 2023
|  | 5.a.iii | Utility work / Operation | Distribution | HFTD Tier 2 | No | [9 empty] | # ignitions | Same as above | bar: Number of ignitions 2015 to Projected ignitions 2023
|  | 5.a.iv | Utility work / Operation | Distribution | HFTD Tier 3 | No | [9 empty] | # ignitions | Same as above | bar: Number of ignitions 2015 to Projected ignitions 2023
|  | 5.a.v | Utility work / Operation | Distribution | System | No | [9 empty] | # ignitions | Same as above | bar: Number of ignitions 2015 to Projected ignitions 2023
|  | 5.a.vi | Utility work / Operation | Transmission | Non-HFTD | Yes | 0 | 0 | 0 | 0 | 0 | 0 | 0 | 0 | 0 | # ignitions | Same as above
|  | 5.a.vii | Utility work / Operation | Transmission | HFTD Zone 1 | Yes | [9 empty] | # ignitions | Same as above | bar: Number of ignitions 2015 to Projected ignitions 2023
|  | 5.a.viii | Utility work / Operation | Transmission | HFTD Tier 2 | Yes | [9 empty] | # ignitions | Same as above | bar: Number of ignitions 2015 to Projected ignitions 2023
|  | 5.a.ix | Utility work / Operation | Transmission | HFTD Tier 3 | Yes | [9 empty] | # ignitions | Same as above | bar: Number of ignitions 2015 to Projected ignitions 2023
|  | 5.a.x | Utility work / Operation | Transmission | System | Yes | 0 | 0 | 0 | 0 | 0 | 0 | 0 | 0 | 0 | # ignitions | Same as above
| 6. Vandalism / Theft | 6.a.i | Vandalism / Theft | Distribution | Non-HFTD | No | [9 empty] | # ignitions | Same as above | bar: Number of ignitions 2015 to Projected ignitions 2023
|  | 6.a.ii | Vandalism / Theft | Distribution | HFTD Zone 1 | No | [9 empty] | # ignitions | Same as above | bar: Number of ignitions 2015 to Projected ignitions 2023
|  | 6.a.iii | Vandalism / Theft | Distribution | HFTD Tier 2 | No | [9 empty] | # ignitions | Same as above | bar: Number of ignitions 2015 to Projected ignitions 2023
|  | 6.a.iv | Vandalism / Theft | Distribution | HFTD Tier 3 | No | [9 empty] | # ignitions | Same as above | bar: Number of ignitions 2015 to Projected ignitions 2023
|  | 6.a.v | Vandalism / Theft | Distribution | System | No | [9 empty] | # ignitions | Same as above | bar: Number of ignitions 2015 to Projected ignitions 2023
|  | 6.a.vi | Vandalism / Theft | Transmission | Non-HFTD | Yes | 0 | 0 | 0 | 0 | 0 | 0 | 0 | 0 | 0 | # ignitions | Same as above
|  | 6.a.vii | Vandalism / Theft | Transmission | HFTD Zone 1 | Yes | [9 empty] | # ignitions | Same as above | bar: Number of ignitions 2015 to Projected ignitions 2023
|  | 6.a.viii | Vandalism / Theft | Transmission | HFTD Tier 2 | Yes | [9 empty] | # ignitions | Same as above | bar: Number of ignitions 2015 to Projected ignitions 2023
|  | 6.a.ix | Vandalism / Theft | Transmission | HFTD Tier 3 | Yes | [9 empty] | # ignitions | Same as above | bar: Number of ignitions 2015 to Projected ignitions 2023
|  | 6.a.x | Vandalism / Theft | Transmission | System | Yes | 0 | 0 | 0 | 0 | 0 | 0 | 0 | 0 | 0 | # ignitions | Same as above
| 7. Other | 7.a.i | All Other | Distribution | Non-HFTD | No | [9 empty] | # ignitions | Same as above | bar: Number of ignitions 2015 to Projected ignitions 2023
|  | 7.a.ii | All Other | Distribution | HFTD Zone 1 | No | [9 empty] | # ignitions | Same as above | bar: Number of ignitions 2015 to Projected ignitions 2023
|  | 7.a.iii | All Other | Distribution | HFTD Tier 2 | No | [9 empty] | # ignitions | Same as above | bar: Number of ignitions 2015 to Projected ignitions 2023
|  | 7.a.iv | All Other | Distribution | HFTD Tier 3 | No | [9 empty] | # ignitions | Same as above | bar: Number of ignitions 2015 to Projected ignitions 2023
|  | 7.a.v | All Other | Distribution | System | No | [9 empty] | # ignitions | Same as above | bar: Number of ignitions 2015 to Projected ignitions 2023
|  | 7.a.vi | All Other | Transmission | Non-HFTD | Yes | 0 | 0 | 0 | 0 | 0 | 0 | 0 | 0 | 0 | # ignitions | Same as above
|  | 7.a.vii | All Other | Transmission | HFTD Zone 1 | Yes | [9 empty] | # ignitions | Same as above | bar: Number of ignitions 2015 to Projected ignitions 2023
|  | 7.a.viii | All Other | Transmission | HFTD Tier 2 | Yes | [9 empty] | # ignitions | Same as above | bar: Number of ignitions 2015 to Projected ignitions 2023
|  | 7.a.ix | All Other | Transmission | HFTD Tier 3 | Yes | [9 empty] | # ignitions | Same as above | bar: Number of ignitions 2015 to Projected ignitions 2023
|  | 7.a.x | All Other | Transmission | System | Yes | 0 | 0 | 0 | 0 | 0 | 0 | 0 | 0 | 0 | # ignitions | Same as above
| 8. Unknown | 8.a.i | Unknown | Distribution | Non-HFTD | No | [9 empty] | # ignitions | Same as above | bar: Number of ignitions 2015 to Projected ignitions 2023
|  | 8.a.ii | Unknown | Distribution | HFTD Zone 1 | No | [9 empty] | # ignitions | Same as above | bar: Number of ignitions 2015 to Projected ignitions 2023
|  | 8.a.iii | Unknown | Distribution | HFTD Tier 2 | No | [9 empty] | # ignitions | Same as above | bar: Number of ignitions 2015 to Projected ignitions 2023
|  | 8.a.iv | Unknown | Distribution | HFTD Tier 3 | No | [9 empty] | # ignitions | Same as above | bar: Number of ignitions 2015 to Projected ignitions 2023
|  | 8.a.v | Unknown | Distribution | System | No | [9 empty] | # ignitions | Same as above | bar: Number of ignitions 2015 to Projected ignitions 2023
|  | 8.a.vi | Unknown | Transmission | Non-HFTD | Yes | 0 | 0 | 0 | 0 | 0 | 0 | 0 | 0 | 0 | # ignitions | Same as above
|  | 8.a.vii | Unknown | Transmission | HFTD Zone 1 | Yes | [9 empty] | # ignitions | Same as above | bar: Number of ignitions 2015 to Projected ignitions 2023
|  | 8.a.viii | Unknown | Transmission | HFTD Tier 2 | Yes | [9 empty] | # ignitions | Same as above | bar: Number of ignitions 2015 to Projected ignitions 2023
|  | 8.a.ix | Unknown | Transmission | HFTD Tier 3 | Yes | [9 empty] | # ignitions | Same as above | bar: Number of ignitions 2015 to Projected ignitions 2023
|  | 8.a.x | Unknown | Transmission | System | Yes | 0 | 0 | 0 | 0 | 0 | 0 | 0 | 0 | 0 | # ignitions | Same as above
Note on H7: [Threaded comment] Your version of Excel allows you to read this threaded comment; however, any edits to it will get removed if the file is opened in a newer version of Excel. Learn more: https://go.microsoft.com/fwlink/?linkid=870924 Comment: what years should be included?

## Table 8
| Utility | Trans Bay Cable
| Table No. | 8
| Date Modified | 2022-11-01
| Table 8: State of service territory and utility equipment |  |  | Non-HFTD | HFTD Zone 1 | HFTD Tier 2 | HFTD Tier 3 | Non-HFTD | HFTD Zone 1 | HFTD Tier 2 | HFTD Tier 3 | Non-HFTD | HFTD Zone 1 | HFTD Tier 2 | HFTD Tier 3 | Non-HFTD | HFTD Zone 1 | HFTD Tier 2 | HFTD Tier 3 | Non-HFTD | HFTD Zone 1 | HFTD Tier 2 | HFTD Tier 3 | Non-HFTD | HFTD Zone 1 | HFTD Tier 2 | HFTD Tier 3 | Non-HFTD | HFTD Zone 1 | HFTD Tier 2 | HFTD Tier 3 | Non-HFTD | HFTD Zone 1 | HFTD Tier 2 | HFTD Tier 3
| Metric type | # | Outcome metric name | 2015 | 2015 | 2015 | 2015 | 2016 | 2016 | 2016 | 2016 | 2017 | 2017 | 2017 | 2017 | 2018 | 2018 | 2018 | 2018 | 2019 | 2019 | 2019 | 2019 | 2020 | 2020 | 2020 | 2020 | 2021 | 2021 | 2021 | 2021 | 2022 | 2022 | 2022 | 2022 | Unit(s) | Comments
x | 1. State of service territory and equipment in urban areas | 1.a. | Circuit miles (including WUI and non-WUI) | 53 | NA | NA | NA | 53 | NA | NA | NA | 53 | NA | NA | NA | 53 | NA | NA | NA | 53 | NA | NA | NA | 53 | NA | NA | NA | 53 | NA | NA | NA | 53 | NA | NA | NA | Circuit miles
|  | 1.b. | Circuit miles in WUI | 0 | NA | NA | NA | 0 | NA | NA | NA | 0 | NA | NA | NA | 0 | NA | NA | NA | 0 | NA | NA | NA | 0 | NA | NA | NA | 0 | NA | NA | NA | 0 | NA | NA | NA | Circuit miles in WUI
|  | 1.c. | Number of critical facilities (including WUI and non-WUI) | 2 | NA | NA | NA | 2 | NA | NA | NA | 2 | NA | NA | NA | 2 | NA | NA | NA | 2 | NA | NA | NA | 2 | NA | NA | NA | 2 | NA | NA | NA | 2 | NA | NA | NA | Number of critical facilities
|  | 1.d. | Number of critical facilities in WUI | 0 | NA | NA | NA | 0 | NA | NA | NA | 0 | NA | NA | NA | 0 | NA | NA | NA | 0 | NA | NA | NA | 0 | NA | NA | NA | 0 | NA | NA | NA | 0 | NA | NA | NA | Number of critical facilities in WUI
|  | 1.e. | Number of customers (including WUI and non-WUI) | 0 | NA | NA | NA | 0 | NA | NA | NA | 0 | NA | NA | NA | 0 | NA | NA | NA | 0 | NA | NA | NA | 0 | NA | NA | NA | 0 | NA | NA | NA | 0 | NA | NA | NA | Number of customers
|  | 1.f. | Number of customers in WUI | 0 | NA | NA | NA | 0 | NA | NA | NA | 0 | NA | NA | NA | 0 | NA | NA | NA | 0 | NA | NA | NA | 0 | NA | NA | NA | 0 | NA | NA | NA | 0 | NA | NA | NA | Number of customers in WUI
|  | 1.g. | Number of customers belonging to access and functional needs populations (including WUI and non-WUI) | 0 | NA | NA | NA | 0 | NA | NA | NA | 0 | NA | NA | NA | 0 | NA | NA | NA | 0 | NA | NA | NA | 0 | NA | NA | NA | 0 | NA | NA | NA | 0 | NA | NA | NA | Number of customers belonging to access and functional needs populations
|  | 1.h. | Number of customers belonging to access and functional needs populations in WUI | 0 | NA | NA | NA | 0 | NA | NA | NA | 0 | NA | NA | NA | 0 | NA | NA | NA | 0 | NA | NA | NA | 0 | NA | NA | NA | 0 | NA | NA | NA | 0 | NA | NA | NA | Number of customers belonging to access and functional needs populations in WUI
|  | 1.i. | Circuit miles of overhead transmission lines (including WUI and non-WUI) | 0 | NA | NA | NA | 0 | NA | NA | NA | 0 | NA | NA | NA | 0 | NA | NA | NA | 0 | NA | NA | NA | 0 | NA | NA | NA | 0 | NA | NA | NA | 0 | NA | NA | NA | Circuit miles of overhead transmission lines
|  | 1.j. | Circuit miles of overhead transmission lines in WUI | 0 | NA | NA | NA | 0 | NA | NA | NA | 0 | NA | NA | NA | 0 | NA | NA | NA | 0 | NA | NA | NA | 0 | NA | NA | NA | 0 | NA | NA | NA | 0 | NA | NA | NA | Circuit miles of overhead transmission lines in WUI
|  | 1.k. | Circuit miles of overhead distribution lines (including WUI and non-WUI) | 0 | NA | NA | NA | 0 | NA | NA | NA | 0 | NA | NA | NA | 0 | NA | NA | NA | 0 | NA | NA | NA | 0 | NA | NA | NA | 0 | NA | NA | NA | 0 | NA | NA | NA | Circuit miles of overhead distribution lines
|  | 1.l. | Circuit miles of overhead distribution lines in WUI | 0 | NA | NA | NA | 0 | NA | NA | NA | 0 | NA | NA | NA | 0 | NA | NA | NA | 0 | NA | NA | NA | 0 | NA | NA | NA | 0 | NA | NA | NA | 0 | NA | NA | NA | Circuit miles of overhead distribution lines in WUI
|  | 1.m. | Number of substations (including WUI and non-WUI) | 2 | NA | NA | NA | 2 | NA | NA | NA | 2 | NA | NA | NA | 2 | NA | NA | NA | 2 | NA | NA | NA | 2 | NA | NA | NA | 2 | NA | NA | NA | 2 | NA | NA | NA | Number of substations
|  | 1.n | Number of substations in WUI | 0 | NA | NA | NA | 0 | NA | NA | NA | 0 | NA | NA | NA | 0 | NA | NA | NA | 0 | NA | NA | NA | 0 | NA | NA | NA | 0 | NA | NA | NA | 0 | NA | NA | NA | Number of substations in WUI
|  | 1.o. | Number of weather stations (including WUI and non-WUI) | 0 | NA | NA | NA | 0 | NA | NA | NA | 0 | NA | NA | NA | 0 | NA | NA | NA | 0 | NA | NA | NA | 0 | NA | NA | NA | 0 | NA | NA | NA | 0 | NA | NA | NA | Number of weather stations
|  | 1.p. | Number of weather stations in WUI | 0 | NA | NA | NA | 0 | NA | NA | NA | 0 | NA | NA | NA | 0 | NA | NA | NA | 0 | NA | NA | NA | 0 | NA | NA | NA | 0 | NA | NA | NA | 0 | NA | NA | NA | Number of weather stations in WUI
x | 2. State of service territory and equipment in rural areas | 2.a. | Circuit miles (including WUI and non-WUI) | NA | NA | NA | NA | NA | NA | NA | NA | NA | NA | NA | NA | NA | NA | NA | NA | NA | NA | NA | NA | NA | NA | NA | NA | NA | NA | NA | NA | NA | NA | NA | NA | Circuit miles
|  | 2.b. | Circuit miles in WUI | NA | NA | NA | NA | NA | NA | NA | NA | NA | NA | NA | NA | NA | NA | NA | NA | NA | NA | NA | NA | NA | NA | NA | NA | NA | NA | NA | NA | NA | NA | NA | NA | Circuit miles in WUI
|  | 2.c. | Number of critical facilities (including WUI and non-WUI) | NA | NA | NA | NA | NA | NA | NA | NA | NA | NA | NA | NA | NA | NA | NA | NA | NA | NA | NA | NA | NA | NA | NA | NA | NA | NA | NA | NA | NA | NA | NA | NA | Number of critical facilities
|  | 2.d. | Number of critical facilities in WUI | NA | NA | NA | NA | NA | NA | NA | NA | NA | NA | NA | NA | NA | NA | NA | NA | NA | NA | NA | NA | NA | NA | NA | NA | NA | NA | NA | NA | NA | NA | NA | NA | Number of critical facilities in WUI
|  | 2.e. | Number of customers (including WUI and non-WUI) | NA | NA | NA | NA | NA | NA | NA | NA | NA | NA | NA | NA | NA | NA | NA | NA | NA | NA | NA | NA | NA | NA | NA | NA | NA | NA | NA | NA | NA | NA | NA | NA | Number of customers
|  | 2.f. | Number of customers in WUI | NA | NA | NA | NA | NA | NA | NA | NA | NA | NA | NA | NA | NA | NA | NA | NA | NA | NA | NA | NA | NA | NA | NA | NA | NA | NA | NA | NA | NA | NA | NA | NA | Number of customers in WUI
|  | 2.g. | Number of customers belonging to access and functional needs populations (including WUI and non-WUI) | NA | NA | NA | NA | NA | NA | NA | NA | NA | NA | NA | NA | NA | NA | NA | NA | NA | NA | NA | NA | NA | NA | NA | NA | NA | NA | NA | NA | NA | NA | NA | NA | Number of customers belonging to access and functional needs populations
|  | 2.h. | Number of customers belonging to access and functional needs populations in WUI | NA | NA | NA | NA | NA | NA | NA | NA | NA | NA | NA | NA | NA | NA | NA | NA | NA | NA | NA | NA | NA | NA | NA | NA | NA | NA | NA | NA | NA | NA | NA | NA | Number of customers belonging to access and functional needs populations in WUI
|  | 2.i. | Circuit miles of overhead transmission lines (including WUI and non-WUI) | NA | NA | NA | NA | NA | NA | NA | NA | NA | NA | NA | NA | NA | NA | NA | NA | NA | NA | NA | NA | NA | NA | NA | NA | NA | NA | NA | NA | NA | NA | NA | NA | Circuit miles of overhead transmission lines
|  | 2.j. | Circuit miles of overhead transmission lines in WUI | NA | NA | NA | NA | NA | NA | NA | NA | NA | NA | NA | NA | NA | NA | NA | NA | NA | NA | NA | NA | NA | NA | NA | NA | NA | NA | NA | NA | NA | NA | NA | NA | Circuit miles of overhead transmission lines in WUI
|  | 2.k. | Circuit miles of overhead distribution lines (including WUI and non-WUI) | NA | NA | NA | NA | NA | NA | NA | NA | NA | NA | NA | NA | NA | NA | NA | NA | NA | NA | NA | NA | NA | NA | NA | NA | NA | NA | NA | NA | NA | NA | NA | NA | Circuit miles of overhead distribution lines
|  | 2.l. | Circuit miles of overhead distribution lines in WUI | NA | NA | NA | NA | NA | NA | NA | NA | NA | NA | NA | NA | NA | NA | NA | NA | NA | NA | NA | NA | NA | NA | NA | NA | NA | NA | NA | NA | NA | NA | NA | NA | Circuit miles of overhead distribution lines in WUI
|  | 2.m. | Number of substations (including WUI and non-WUI) | NA | NA | NA | NA | NA | NA | NA | NA | NA | NA | NA | NA | NA | NA | NA | NA | NA | NA | NA | NA | NA | NA | NA | NA | NA | NA | NA | NA | NA | NA | NA | NA | Number of substations
|  | 2.n | Number of substations in WUI | NA | NA | NA | NA | NA | NA | NA | NA | NA | NA | NA | NA | NA | NA | NA | NA | NA | NA | NA | NA | NA | NA | NA | NA | NA | NA | NA | NA | NA | NA | NA | NA | Number of substations in WUI
|  | 2.o. | Number of weather stations (including WUI and non-WUI) | NA | NA | NA | NA | NA | NA | NA | NA | NA | NA | NA | NA | NA | NA | NA | NA | NA | NA | NA | NA | NA | NA | NA | NA | NA | NA | NA | NA | NA | NA | NA | NA | Number of weather stations
|  | 2.p. | Number of weather stations in WUI | NA | NA | NA | NA | NA | NA | NA | NA | NA | NA | NA | NA | NA | NA | NA | NA | NA | NA | NA | NA | NA | NA | NA | NA | NA | NA | NA | NA | NA | NA | NA | NA | Number of weather stations in WUI
x | 3. State of service territory and equipment in highly rural areas | 3.a. | Circuit miles (including WUI and non-WUI) | NA | NA | NA | NA | NA | NA | NA | NA | NA | NA | NA | NA | NA | NA | NA | NA | NA | NA | NA | NA | NA | NA | NA | NA | NA | NA | NA | NA | NA | NA | NA | NA | Circuit miles
|  | 3.b. | Circuit miles in WUI | NA | NA | NA | NA | NA | NA | NA | NA | NA | NA | NA | NA | NA | NA | NA | NA | NA | NA | NA | NA | NA | NA | NA | NA | NA | NA | NA | NA | NA | NA | NA | NA | Circuit miles in WUI
|  | 3.c. | Number of critical facilities (including WUI and non-WUI) | NA | NA | NA | NA | NA | NA | NA | NA | NA | NA | NA | NA | NA | NA | NA | NA | NA | NA | NA | NA | NA | NA | NA | NA | NA | NA | NA | NA | NA | NA | NA | NA | Number of critical facilities
|  | 3.d. | Number of critical facilities in WUI | NA | NA | NA | NA | NA | NA | NA | NA | NA | NA | NA | NA | NA | NA | NA | NA | NA | NA | NA | NA | NA | NA | NA | NA | NA | NA | NA | NA | NA | NA | NA | NA | Number of critical facilities in WUI
|  | 3.e. | Number of customers (including WUI and non-WUI) | NA | NA | NA | NA | NA | NA | NA | NA | NA | NA | NA | NA | NA | NA | NA | NA | NA | NA | NA | NA | NA | NA | NA | NA | NA | NA | NA | NA | NA | NA | NA | NA | Number of customers
|  | 3.f. | Number of customers in WUI | NA | NA | NA | NA | NA | NA | NA | NA | NA | NA | NA | NA | NA | NA | NA | NA | NA | NA | NA | NA | NA | NA | NA | NA | NA | NA | NA | NA | NA | NA | NA | NA | Number of customers in WUI
|  | 3.g. | Number of customers belonging to access and functional needs populations (including WUI and non-WUI) | NA | NA | NA | NA | NA | NA | NA | NA | NA | NA | NA | NA | NA | NA | NA | NA | NA | NA | NA | NA | NA | NA | NA | NA | NA | NA | NA | NA | NA | NA | NA | NA | Number of customers belonging to access and functional needs populations
|  | 3.h. | Number of customers belonging to access and functional needs populations in WUI | NA | NA | NA | NA | NA | NA | NA | NA | NA | NA | NA | NA | NA | NA | NA | NA | NA | NA | NA | NA | NA | NA | NA | NA | NA | NA | NA | NA | NA | NA | NA | NA | Number of customers belonging to access and functional needs populations in WUI
|  | 3.i. | Circuit miles of overhead transmission lines (including WUI and non-WUI) | NA | NA | NA | NA | NA | NA | NA | NA | NA | NA | NA | NA | NA | NA | NA | NA | NA | NA | NA | NA | NA | NA | NA | NA | NA | NA | NA | NA | NA | NA | NA | NA | Circuit miles of overhead transmission lines
|  | 3.j. | Circuit miles of overhead transmission lines in WUI | NA | NA | NA | NA | NA | NA | NA | NA | NA | NA | NA | NA | NA | NA | NA | NA | NA | NA | NA | NA | NA | NA | NA | NA | NA | NA | NA | NA | NA | NA | NA | NA | Circuit miles of overhead transmission lines in WUI
|  | 3.k. | Circuit miles of overhead distribution lines (including WUI and non-WUI) | NA | NA | NA | NA | NA | NA | NA | NA | NA | NA | NA | NA | NA | NA | NA | NA | NA | NA | NA | NA | NA | NA | NA | NA | NA | NA | NA | NA | NA | NA | NA | NA | Circuit miles of overhead distribution lines
|  | 3.l. | Circuit miles of overhead distribution lines in WUI | NA | NA | NA | NA | NA | NA | NA | NA | NA | NA | NA | NA | NA | NA | NA | NA | NA | NA | NA | NA | NA | NA | NA | NA | NA | NA | NA | NA | NA | NA | NA | NA | Circuit miles of overhead distribution lines in WUI
|  | 3.m. | Number of substations (including WUI and non-WUI) | NA | NA | NA | NA | NA | NA | NA | NA | NA | NA | NA | NA | NA | NA | NA | NA | NA | NA | NA | NA | NA | NA | NA | NA | NA | NA | NA | NA | NA | NA | NA | NA | Number of substations
|  | 3.n | Number of substations in WUI | NA | NA | NA | NA | NA | NA | NA | NA | NA | NA | NA | NA | NA | NA | NA | NA | NA | NA | NA | NA | NA | NA | NA | NA | NA | NA | NA | NA | NA | NA | NA | NA | Number of substations in WUI
|  | 3.o. | Number of weather stations (including WUI and non-WUI) | NA | NA | NA | NA | NA | NA | NA | NA | NA | NA | NA | NA | NA | NA | NA | NA | NA | NA | NA | NA | NA | NA | NA | NA | NA | NA | NA | NA | NA | NA | NA | NA | Number of weather stations
|  | 3.p. | Number of weather stations in WUI | NA | NA | NA | NA | NA | NA | NA | NA | NA | NA | NA | NA | NA | NA | NA | NA | NA | NA | NA | NA | NA | NA | NA | NA | NA | NA | NA | NA | NA | NA | NA | NA | Number of weather stations in WUI

## Table 9
| Utility | Trans Bay Cable | Notes:
| Table No. | 9 | Transmission lines refer to all lines at or above 65kV, and distribution lines refer to all lines below 65kV. Report net additions using positive numbers and net removals and undergrounding using negative numbers for circuit miles and numbers of substations. Only report changes expected within the target year.
| Date Modified | 2022-11-01 | For example, if 20 net overhead circuit miles are planned for addition by 2023, with 15 being added by 2022 and 5 more added by 2023, then report “15” for 2022 and “5” for 2023. Do not report cumulative change across years. In this case, do not report “20” for 2023, but instead the number planned to be added for just that year, which is “5”.
|  |  |  | Actual | [7 empty] | Projected
| Table 9: Location of actual and planned utility equipment additions or removal year over year |  |  | Non-HFTD | HFTD Zone 1 | HFTD Tier 2 | HFTD Tier 3 | Non-HFTD | HFTD Zone 1 | HFTD Tier 2 | HFTD Tier 3 | Non-HFTD | HFTD Zone 1 | HFTD Tier 2 | HFTD Tier 3 | Non-HFTD | HFTD Zone 1 | HFTD Tier 2 | HFTD Tier 3
| Metric type | # | Outcome metric name | 2020 | 2020 | 2020 | 2020 | 2021 | 2021 | 2021 | 2021 | 2022 | 2022 | 2022 | 2022 | 2023 | 2023 | 2023 | 2023 | Unit(s) | Comments
x | 1. Planned utility equipment net addition (or removal) year over year - in urban areas | 1.a. | Circuit miles of overhead transmission lines (including WUI and non-WUI) | 0 | NA | NA | NA | 0 | NA | NA | NA | 0 | NA | NA | NA | 0 | NA | NA | NA | Circuit miles
|  | 1.b. | Circuit miles of overhead distribution lines (including WUI and non-WUI) | NA | NA | NA | NA | NA | NA | NA | NA | NA | NA | NA | NA | NA | NA | NA | NA | Circuit miles
|  | 1.c. | Circuit miles of overhead transmission lines in WUI | 0 | NA | NA | NA | 0 | NA | NA | NA | 0 | NA | NA | NA | 0 | NA | NA | NA | Circuit miles in WUI
|  | 1.d. | Circuit miles of overhead distribution lines in WUI | NA | NA | NA | NA | NA | NA | NA | NA | NA | NA | NA | NA | NA | NA | NA | NA | Circuit miles in WUI
|  | 1.e. | Number of substations (including WUI and non-WUI) | 0 | NA | NA | NA | 0 | NA | NA | NA | 0 | NA | NA | NA | 0 | NA | NA | NA | Number of substations
|  | 1.f. | Number of substations in WUI | NA | NA | NA | NA | NA | NA | NA | NA | NA | NA | NA | NA | NA | NA | NA | NA | Number of substations in WUI
|  | 1.g. | Number of weather stations (including WUI and non-WUI) | 0 | NA | NA | NA | 0 | NA | NA | NA | 0 | NA | NA | NA | 0 | NA | NA | NA | Number of weather stations
|  | 1.h. | Number of weather stations in WUI | NA | NA | NA | NA | NA | NA | NA | NA | NA | NA | NA | NA | NA | NA | NA | NA | Number of weather stations in WUI
x | 2. Planned utility equipment net addition (or removal) year over year - in rural areas | 2.a. | Circuit miles of overhead transmission lines (including WUI and non-WUI) | NA | NA | NA | NA | NA | NA | NA | NA | NA | NA | NA | NA | NA | NA | NA | NA | Circuit miles
|  | 2.b. | Circuit miles of overhead distribution lines (including WUI and non-WUI) | NA | NA | NA | NA | NA | NA | NA | NA | NA | NA | NA | NA | NA | NA | NA | NA | Circuit miles
|  | 2.c. | Circuit miles of overhead transmission lines in WUI | NA | NA | NA | NA | NA | NA | NA | NA | NA | NA | NA | NA | NA | NA | NA | NA | Circuit miles in WUI
|  | 2.d. | Circuit miles of overhead distribution lines in WUI | NA | NA | NA | NA | NA | NA | NA | NA | NA | NA | NA | NA | NA | NA | NA | NA | Circuit miles in WUI
|  | 2.e. | Number of substations (including WUI and non-WUI) | NA | NA | NA | NA | NA | NA | NA | NA | NA | NA | NA | NA | NA | NA | NA | NA | Number of substations
|  | 2.f. | Number of substations in WUI | NA | NA | NA | NA | NA | NA | NA | NA | NA | NA | NA | NA | NA | NA | NA | NA | Number of substations in WUI
|  | 2.g. | Number of weather stations (including WUI and non-WUI) | NA | NA | NA | NA | NA | NA | NA | NA | NA | NA | NA | NA | NA | NA | NA | NA | Number of weather stations
|  | 2.h. | Number of weather stations in WUI | NA | NA | NA | NA | NA | NA | NA | NA | NA | NA | NA | NA | NA | NA | NA | NA | Number of weather stations in WUI
x | 3. Planned utility equipment net addition (or removal) year over year - in highly rural areas | 3.a. | Circuit miles of overhead transmission lines (including WUI and non-WUI) | NA | NA | NA | NA | NA | NA | NA | NA | NA | NA | NA | NA | NA | NA | NA | NA | Circuit miles
|  | 3.b. | Circuit miles of overhead distribution lines (including WUI and non-WUI) | NA | NA | NA | NA | NA | NA | NA | NA | NA | NA | NA | NA | NA | NA | NA | NA | Circuit miles
|  | 3.c. | Circuit miles of overhead transmission lines in WUI | NA | NA | NA | NA | NA | NA | NA | NA | NA | NA | NA | NA | NA | NA | NA | NA | Circuit miles in WUI
|  | 3.d. | Circuit miles of overhead distribution lines in WUI | NA | NA | NA | NA | NA | NA | NA | NA | NA | NA | NA | NA | NA | NA | NA | NA | Circuit miles in WUI
|  | 3.e. | Number of substations (including WUI and non-WUI) | NA | NA | NA | NA | NA | NA | NA | NA | NA | NA | NA | NA | NA | NA | NA | NA | Number of substations
|  | 3.f. | Number of substations in WUI | NA | NA | NA | NA | NA | NA | NA | NA | NA | NA | NA | NA | NA | NA | NA | NA | Number of substations in WUI
|  | 3.g. | Number of weather stations (including WUI and non-WUI) | NA | NA | NA | NA | NA | NA | NA | NA | NA | NA | NA | NA | NA | NA | NA | NA | Number of weather stations
|  | 3.h. | Number of weather stations in WUI | NA | NA | NA | NA | NA | NA | NA | NA | NA | NA | NA | NA | NA | NA | NA | NA | Number of weather stations in WUI

## Table 10
| Utility | Trans Bay Cable | Notes:
| Table No. | 10 | Transmission lines refer to all lines at or above 65kV, and distribution lines refer to all lines below 65kV.
| Date Modified | 2022-11-01 | In future submissions update planned upgrade numbers with actuals
|  |  | In the comments column on the far-right, enter the relevant program target(s) associated | Actual | [7 empty] | Projected
| Table 10: Location of actual and planned utility infrastructure upgrades year over year |  |  | Non-HFTD | HFTD Zone 1 | HFTD Tier 2 | HFTD Tier 3 | Non-HFTD | HFTD Zone 1 | HFTD Tier 2 | HFTD Tier 3 | Non-HFTD | HFTD Zone 1 | HFTD Tier 2 | HFTD Tier 3
| Metric type | # | Outcome metric name | 2020 | 2020 | 2020 | 2020 | 2021 | 2021 | 2021 | 2021 | 2022 | 2022 | 2022 | 2022 | Unit(s) | Comments
x | 1. Planned utility infrastructure upgrades year over year - in urban areas | 1.a. | Circuit miles of overhead transmission lines planned for upgrades (including WUI and non-WUI) | NA | NA | NA | NA | NA | NA | NA | NA | NA | NA | NA | NA | Circuit miles
|  | 1.b. | Circuit miles of overhead distribution lines planned for upgrades (including WUI and non-WUI) | NA | NA | NA | NA | NA | NA | NA | NA | NA | NA | NA | NA | Circuit miles
|  | 1.c. | Circuit miles of overhead transmission lines planned for upgrades in WUI | NA | NA | NA | NA | NA | NA | NA | NA | NA | NA | NA | NA | Circuit miles in WUI
|  | 1.d. | Circuit miles of overhead distribution lines planned for upgrades in WUI | NA | NA | NA | NA | NA | NA | NA | NA | NA | NA | NA | NA | Circuit miles in WUI
|  | 1.e. | Number of substations planned for upgrades (including WUI and non-WUI) | 0 | NA | NA | NA | 1 | NA | NA | NA | 1 | NA | NA | NA | Number of substations | TBC is planning to conduct certain site and facility improvements at its Pittsburg substation in 2022.
|  | 1.f. | Number of substations planned for upgrades in WUI | NA | NA | NA | NA | NA | NA | NA | NA | NA | NA | NA | NA | Number of substations in WUI
|  | 1.g. | Number of weather stations planned for upgrades (including WUI and non-WUI) | NA | NA | NA | NA | NA | NA | NA | NA | NA | NA | NA | NA | Number of weather stations
|  | 1.h. | Number of weather stations planned for upgrades in WUI | NA | NA | NA | NA | NA | NA | NA | NA | NA | NA | NA | NA | Number of weather stations in WUI
x | 2. Planned utility infrastructure upgrades year over year - in rural areas | 2.a. | Circuit miles of overhead transmission lines planned for upgrades (including WUI and non-WUI) | NA | NA | NA | NA | NA | NA | NA | NA | NA | NA | NA | NA | Circuit miles
|  | 2.b. | Circuit miles of overhead distribution lines planned for upgrades (including WUI and non-WUI) | NA | NA | NA | NA | NA | NA | NA | NA | NA | NA | NA | NA | Circuit miles
|  | 2.c. | Circuit miles of overhead transmission lines planned for upgrades in WUI | NA | NA | NA | NA | NA | NA | NA | NA | NA | NA | NA | NA | Circuit miles in WUI
|  | 2.d. | Circuit miles of overhead distribution lines planned for upgrades in WUI | NA | NA | NA | NA | NA | NA | NA | NA | NA | NA | NA | NA | Circuit miles in WUI
|  | 2.e. | Number of substations planned for upgrades (including WUI and non-WUI) | NA | NA | NA | NA | NA | NA | NA | NA | NA | NA | NA | NA | Number of substations
|  | 2.f. | Number of substations planned for upgrades in WUI | NA | NA | NA | NA | NA | NA | NA | NA | NA | NA | NA | NA | Number of substations in WUI
|  | 2.g. | Number of weather stations planned for upgrades (including WUI and non-WUI) | NA | NA | NA | NA | NA | NA | NA | NA | NA | NA | NA | NA | Number of weather stations
|  | 2.h. | Number of weather stations planned for upgrades in WUI | NA | NA | NA | NA | NA | NA | NA | NA | NA | NA | NA | NA | Number of weather stations in WUI
x | 3. Planned utility infrastructure upgrades year over year - in highly rural areas | 3.a. | Circuit miles of overhead transmission lines planned for upgrades (including WUI and non-WUI) | NA | NA | NA | NA | NA | NA | NA | NA | NA | NA | NA | NA | Circuit miles
|  | 3.b. | Circuit miles of overhead distribution lines planned for upgrades (including WUI and non-WUI) | NA | NA | NA | NA | NA | NA | NA | NA | NA | NA | NA | NA | Circuit miles
|  | 3.c. | Circuit miles of overhead transmission lines planned for upgrades in WUI | NA | NA | NA | NA | NA | NA | NA | NA | NA | NA | NA | NA | Circuit miles in WUI
|  | 3.d. | Circuit miles of overhead distribution lines planned for upgrades in WUI | NA | NA | NA | NA | NA | NA | NA | NA | NA | NA | NA | NA | Circuit miles in WUI
|  | 3.e. | Number of substations planned for upgrades (including WUI and non-WUI) | NA | NA | NA | NA | NA | NA | NA | NA | NA | NA | NA | NA | Number of substations
|  | 3.f. | Number of substations planned for upgrades in WUI | NA | NA | NA | NA | NA | NA | NA | NA | NA | NA | NA | NA | Number of substations in WUI
|  | 3.g. | Number of weather stations planned for upgrades (including WUI and non-WUI) | NA | NA | NA | NA | NA | NA | NA | NA | NA | NA | NA | NA | Number of weather stations
|  | 3.h. | Number of weather stations planned for upgrades in WUI | NA | NA | NA | NA | NA | NA | NA | NA | NA | NA | NA | NA | Number of weather stations in WUI

## Table 11
Utility | Trans Bay Cable | Notes:
Table No. | 11 | "PSPS" = Public Safety Power Shutoff
Date Modified | 2022-11-01 | In future submissions update planned upgrade numbers with actuals
|  |  | Actual | [15 empty] | Projected
Table 11: Recent use of PSPS and other PSPS metrics | [7 empty] | 1 | 2 | 3 | 4 | 1 | 2 | 3 | 4 | 1 | 2 | 3 | 4 | 1 | 2 | 3 | 4
Metric type | # | Outcome metric name | 2015 | 2016 | 2017 | 2018 | 2019 | 2020 | 2020 | 2020 | 2020 | 2021 | 2021 | 2021 | 2021 | 2022 | 2022 | 2022 | 2022 | 2023 | 2023 | 2023 | 2023 | Unit(s) | Comments
1. Recent use of PSPS | 1.a. | Frequency of PSPS events (total) | NA | NA | NA | NA | NA | [16 empty] | Number of instances where utility operating protocol requires de-energization of a circuit or portion thereof to reduce ignition probability, per year | bar: 1 to Projected 4
| 1.b. | Scope of PSPS events (total) | NA | NA | NA | NA | NA | [16 empty] | Circuit-events, measured in number of events multiplied by number of circuits de-energized per year | bar: 1 to Projected 4
| 1.c. | Duration of PSPS events (total) | NA | NA | NA | NA | NA | [16 empty] | Customer hours per year | bar: 1 to Projected 4
2. Customer hours of PSPS and other outages | 2.a. | Customer hours of planned outages including PSPS (total) | NA | NA | NA | NA | NA | [16 empty] | Total customer hours of planned outages per year | bar: 1 to Projected 4
| 2.b. | Customer hours of unplanned outages, not including PSPS (total) | NA | NA | NA | NA | NA | [16 empty] | Total customer hours of unplanned outages per year | bar: 1 to Projected 4
| 2.c. | System Average Interruption Duration Index (SAIDI) (including PSPS) | NA | NA | NA | NA | NA | [16 empty] | SAIDI index value = sum of all interruptions in time period where each interruption is defined as sum(duration of interruption * # of customer interruptions) / Total number of customers served | bar: 1 to Projected 4
| 2.d. | System Average Interruption Duration Index (SAIDI) (excluding PSPS) | NA | NA | NA | NA | NA | [16 empty] | SAIDI index value = sum of all interruptions in time period where each interruption is defined as sum(duration of interruption * # of customer interruptions) / Total number of customers served | bar: 1 to Projected 4
| 2.e. | System Average Interruption Frequency Index (SAIFI) (including PSPS) | NA | NA | NA | NA | NA | [16 empty] | SAIFI index value = sum of all interruptions in time period where each interruption is defined as (total # of customer interruptions) / (total # of customers served) | bar: 1 to Projected 4
| 2.f. | System Average Interruption Frequency Index (SAIFI) (excluding PSPS) | NA | NA | NA | NA | NA | [16 empty] | SAIFI index value = sum of all interruptions in time period where each interruption is defined as (total # of customer interruptions) / (total # of customers served) | bar: 1 to Projected 4
3. Critical infrastructure impacted by PSPS | 3.a. | Critical infrastructure impacted by PSPS | NA | NA | NA | NA | NA | [16 empty] | Number of critical infrastructure (in accordance with D.19-05-042) locations impacted per hour multiplied by hours offline per year | bar: 1 to Projected 4
4. Community outreach of PSPS metrics | 4.a. | # of customers impacted by PSPS | NA | NA | NA | NA | NA | [16 empty] | # of customers impacted by PSPS (if multiple PSPS events impact the same customer, count each event as a separate customer) | bar: 1 to Projected 4
| 4.b. | # of medical baseline customers impacted by PSPS | NA | NA | NA | NA | NA | [16 empty] | # of customers impacted by PSPS (if multiple PSPS events impact the same customer, count each event as a separate customer) | bar: 1 to Projected 4
| 4.c. | # of customers notified prior to initiation of PSPS event | NA | NA | NA | NA | NA | [16 empty] | # of customers notified of PSPS event prior to initiation (if multiple PSPS events impact the same customer, count each event in which customer was notified as a separate customer) | bar: 1 to Projected 4
| 4.d. | # of medical baseline customers notified prior to initiation of PSPS event | NA | NA | NA | NA | NA | [16 empty] | # of customers notified of PSPS event prior to initiation (if multiple PSPS events impact the same customer, count each event in which customer was notified as a separate customer) | bar: 1 to Projected 4
| 4.e. | % of customers notified prior to a PSPS event impacting them | NA | NA | NA | NA | NA | [16 empty] | =4.a. / 4.c. | bar: 1 to Projected 4
| 4.f. | % of medical baseline customers notified prior to a PSPS event impacting them | NA | NA | NA | NA | NA | [16 empty] | =4.a. / 4.c. | bar: 1 to Projected 4
5. Other PSPS metrics | 5.a. | Number of PSPS de-energizations | NA | NA | NA | NA | NA | [16 empty] | Number of de-energizations | bar: 1 to Projected 4
| 5.b. | Number of customers located on de-energized circuit | NA | NA | NA | NA | NA | [16 empty] | Number of customers | bar: 1 to Projected 4
| 5.c. | Customer hours of PSPS per RFW OH circuit mile day | NA | NA | NA | NA | NA | [16 empty] | =1.c. / RFW OH circuit mile days in time period | bar: 1 to Projected 4
| 5.d. | Frequency of PSPS events (total) - High Wind Warning wind conditions | NA | NA | NA | NA | NA | [16 empty] | Events over time period that overlapped with a High Wind Warning as defined by the National Weather Service | bar: 1 to Projected 4
| 5.e. | Scope of PSPS events (total) - High Wind Warning wind conditions | NA | NA | NA | NA | NA | [16 empty] | Estimated customers impacted over time period that overlapped with a High Wind Warning as defined by the National Weather Service | bar: 1 to Projected 4
| 5.f. | Duration of PSPS events (total) - High Wind Warning wind conditions | NA | NA | NA | NA | NA | [16 empty] | Customer hours over time period that overlapped with a High Wind Warning as defined by the National Weather Service | bar: 1 to Projected 4

## Table 12
Utility | Trans Bay Cable | Notes:
Table No. | 12 | Risk-Spend-Efficiency (RSE) is defined as "An estimate of the cost-effectiveness of initiative, calculated by dividing the mitigation risk reduction benefit by the mitigation cost estimate based on the full set of risk reduction benefits estimated from the incurred costs."
Date Modified | 2022-11-01 | CAPEX = Capital expenditure; OPEX = Operating expenditure. In future submissions update planned spend, line miles treated, RSE, etc. with updated projections and actuals. Additional instructions can be found in QR information.
[18 empty] | Actual | [20 empty] | Projected
Table 12: Mitigation initiative financials | [17 empty] | CAPEX ($ thousands) |  | OPEX ($ thousands) |  | Line miles treated |  | Alternative units (if used) | CAPEX ($ thousands) |  | OPEX ($ thousands) |  | Line miles treated |  | Alternative units (if used) | CAPEX ($ thousands) |  | OPEX ($ thousands) |  | Line miles treated |  | Alternative units (if used) | CAPEX ($ thousands) |  | OPEX ($ thousands) |  | Line miles to be treated |  | Alternative units (if used) | CAPEX ($ thousands) |  | OPEX ($ thousands) |  | Line miles to be treated |  | Alternative units (if used)
[18 empty] | Territory | HFTD | Territory | HFTD | Territory | HFTD |  | Territory | HFTD | Territory | HFTD | Territory | HFTD |  | Territory | HFTD | Territory | HFTD | Territory | HFTD |  | Territory | HFTD | Territory | HFTD | Territory | HFTD |  | Territory | HFTD | Territory | HFTD | Territory | HFTD
Metric type | WMP Table # / Category | WMP Initiative # | Initative activity | Primary driver targeted | Secondary driver targeted | Year initiated | Estimated RSE territory-wide | Estimated RSE in non-HFTD region | Estimated RSE in HFTD Zone 1 | Estimated RSE in HFTD Tier 2 | Estimated RSE in HFTD Tier 3 | If existing: most recent proceeding that has reviewed program | If new: memorandum account | Current compiance status - In / exceeding compliance with regulations | Associated rule(s) - if multiple, separate by semi-colon - ";" | If spend not disaggregated by category, note spend category or mark general operations | Comments | 2019 | [6 empty] | 2020 | [6 empty] | 2021 | [6 empty] | 2022 | [6 empty] | 2023
Other | Risk Assessment & Mapping | 7.3.1.1. | A summarized risk map that shows the overall ignition probability and estimated wildfire consequence along the electric lines and equipment |  |  | NA | NA | NA | NA | NA | NA | NA | NA | NA | NA | NA | NA | NA | NA | NA | NA | NA | NA | NA | NA | NA | NA | NA | NA | NA | NA | NA | NA | NA | NA | NA | NA | NA | NA | NA | NA | NA | NA | NA | NA | NA | NA | NA | NA | NA | NA | NA
Other | Risk Assessment & Mapping | 7.3.1.2. | Climate-driven risk map and modelling based on various relevant weather scenarios |  |  | NA | NA | NA | NA | NA | NA | NA | NA | NA | NA | NA | NA | NA | NA | NA | NA | NA | NA | NA | NA | NA | NA | NA | NA | NA | NA | NA | NA | NA | NA | NA | NA | NA | NA | NA | NA | NA | NA | NA | NA | NA | NA | NA | NA | NA | NA | NA
Other | Risk Assessment & Mapping | 7.3.1.3. | Ignition probability mapping showing the probability of ignition along the electric lines and equipment |  |  | NA | NA | NA | NA | NA | NA | NA | NA | NA | NA | NA | NA | NA | NA | NA | NA | NA | NA | NA | NA | NA | NA | NA | NA | NA | NA | NA | NA | NA | NA | NA | NA | NA | NA | NA | NA | NA | NA | NA | NA | NA | NA | NA | NA | NA | NA | NA
Other | Risk Assessment & Mapping | 7.3.1.4. | Initiative mapping and estimation of wildfire and PSPS risk-reduction impact | Equipment failure | Contact with vegetation | 2021 | NA | NA | NA | NA | NA | NA | NA | NA | Initiative mapping and estimation of wildfire and PSPS risk-reduction impact | Initiative mapping and estimation of wildfire and PSPS risk-reduction impact | Initiative consisted of second level review of mitigation initiatives identified in 2020 wildfire assessment of Pittsburg Convertor station | NA | NA | NA | NA | NA | NA | NA | NA | NA | NA | NA | NA | NA | NA | NA | NA | NA | NA | NA | NA | NA | 10 | NA | NA | NA | NA | NA | NA | NA | NA | NA | NA | NA | NA | NA
Other | Risk Assessment & Mapping | 7.3.1.5. | Match drop simulations showing the potential wildfire consequence of ignitions that occur along the electric lines and equipment | Equipment failure | Contact with vegetation | 2020 | NA | NA | NA | NA | NA | NA | NA | NA | Match drop simulations showing the potential wildfire consequence of ignitions that occur along the electric lines and equipment | Match drop simulations showing the potential wildfire consequence of ignitions that occur along the electric lines and equipment | Initiative consisted of an overall wildire mitigation assessment of Pittsburg Convertor station | NA | NA | NA | NA | NA | NA | NA | 200 |  | NA | NA | NA | NA | NA | NA | NA | NA | NA | NA | NA | NA | NA | NA | NA | NA | NA | NA | NA | NA | NA | NA | NA | NA | NA | NA
Other | Situational Awareness & Forecasting | 7.3.2.1. | Advanced weather monitoring and weather stations |  |  | NA | NA | NA | NA | NA | NA | NA | NA | NA | NA | NA | NA | NA | NA | NA | NA | NA | NA | NA | NA | NA | NA | NA | NA | NA | NA | NA | NA | NA | NA | NA | NA | NA | NA | NA | NA | NA | NA | NA | NA | NA | NA | NA | NA | NA | NA | NA
Other | Situational Awareness & Forecasting | 7.3.2.2. | Continuous monitoring sensors | Equipment failure | Other contact with object | 2020 | NA | NA | NA | NA | NA | NA | NA | NA | Continuous monitoring sensors | Continuous monitoring sensors | Initiative consisted of two projects: Real-time Cable monitoring and Transformer monitoring. Both completed in 2020. In 2021 transformer oil controls initiative was completed. | NA | NA | NA | NA | NA | NA | NA | 2800 | NA | NA | NA | NA | NA | NA | 200 | NA | NA | NA | NA | NA | NA | NA | NA | NA | NA | NA | NA | NA | NA | NA | NA | NA | NA | NA | NA
Other | Situational Awareness & Forecasting | 7.3.2.3. | Fault indicators for detecting faults on electric lines and equipment |  |  | NA | NA | NA | NA | NA | NA | NA | NA | NA | NA | NA | NA | NA | NA | NA | NA | NA | NA | NA | NA | NA | NA | NA | NA | NA | NA | NA | NA | NA | NA | NA | NA | NA | NA | NA | NA | NA | NA | NA | NA | NA | NA | NA | NA | NA | NA | NA
Other | Situational Awareness & Forecasting | 7.3.2.4. | Forecast of a fire risk index, fire potential index, or similar |  |  | NA | NA | NA | NA | NA | NA | NA | NA | NA | NA | NA | NA | NA | NA | NA | NA | NA | NA | NA | NA | NA | NA | NA | NA | NA | NA | NA | NA | NA | NA | NA | NA | NA | NA | NA | NA | NA | NA | NA | NA | NA | NA | NA | NA | NA | NA | NA
Other | Situational Awareness & Forecasting | 7.3.2.5. | Personnel monitoring areas of electric lines and equipment in elevated fire risk conditions |  |  | NA | NA | NA | NA | NA | NA | NA | NA | NA | NA | NA | NA | NA | NA | NA | NA | NA | NA | NA | NA | NA | NA | NA | NA | NA | NA | NA | NA | NA | NA | NA | NA | NA | NA | NA | NA | NA | NA | NA | NA | NA | NA | NA | NA | NA | NA | NA
Other | Situational Awareness & Forecasting | 7.3.2.6. | Weather forecasting and estimating impacts on electric lines and equipment |  |  | NA | NA | NA | NA | NA | NA | NA | NA | NA | NA | NA | NA | NA | NA | NA | NA | NA | NA | NA | NA | NA | NA | NA | NA | NA | NA | NA | NA | NA | NA | NA | NA | NA | NA | NA | NA | NA | NA | NA | NA | NA | NA | NA | NA | NA | NA | NA
Grid hardening | Grid Design & System Hardening | 7.3.3.1. | Capacitor maintenance and replacement program |  |  | NA | NA | NA | NA | NA | NA | NA | NA | NA | NA | NA | NA | NA | NA | NA | NA | NA | NA | NA | NA | NA | NA | NA | NA | NA | NA | NA | NA | NA | NA | NA | NA | NA | NA | NA | NA | NA | NA | NA | NA | NA | NA | NA | NA | NA | NA | NA
Grid hardening | Grid Design & System Hardening | 7.3.3.2. | Circuit breaker maintenance and installation to de-energize lines upon detecting a fault |  |  | NA | NA | NA | NA | NA | NA | NA | NA | NA | NA | NA | NA | NA | NA | NA | NA | NA | NA | NA | NA | NA | NA | NA | NA | NA | NA | NA | NA | NA | NA | NA | NA | NA | NA | NA | NA | NA | NA | NA | NA | NA | NA | NA | NA | NA | NA | NA
Grid hardening | Grid Design & System Hardening | 7.3.3.3. | Covered conductor installation |  |  | NA | NA | NA | NA | NA | NA | NA | NA | NA | NA | NA | NA | NA | NA | NA | NA | NA | NA | NA | NA | NA | NA | NA | NA | NA | NA | NA | NA | NA | NA | NA | NA | NA | NA | NA | NA | NA | NA | NA | NA | NA | NA | NA | NA | NA | NA | NA
Grid hardening | Grid Design & System Hardening | 7.3.3.4. | Covered conductor maintenance |  |  | NA | NA | NA | NA | NA | NA | NA | NA | NA | NA | NA | NA | NA | NA | NA | NA | NA | NA | NA | NA | NA | NA | NA | NA | NA | NA | NA | NA | NA | NA | NA | NA | NA | NA | NA | NA | NA | NA | NA | NA | NA | NA | NA | NA | NA | NA | NA
Grid hardening | Grid Design & System Hardening | 7.3.3.5. | Crossarm maintenance, repair, and replacement |  |  | NA | NA | NA | NA | NA | NA | NA | NA | NA | NA | NA | NA | NA | NA | NA | NA | NA | NA | NA | NA | NA | NA | NA | NA | NA | NA | NA | NA | NA | NA | NA | NA | NA | NA | NA | NA | NA | NA | NA | NA | NA | NA | NA | NA | NA | NA | NA
Grid hardening | Grid Design & System Hardening | 7.3.3.6. | Distribution pole replacement and reinforcement, including with composite poles |  |  | NA | NA | NA | NA | NA | NA | NA | NA | NA | NA | NA | NA | NA | NA | NA | NA | NA | NA | NA | NA | NA | NA | NA | NA | NA | NA | NA | NA | NA | NA | NA | NA | NA | NA | NA | NA | NA | NA | NA | NA | NA | NA | NA | NA | NA | NA | NA
Grid hardening | Grid Design & System Hardening | 7.3.3.7. | Expulsion fuse replacement |  |  | NA | NA | NA | NA | NA | NA | NA | NA | NA | NA | NA | NA | NA | NA | NA | NA | NA | NA | NA | NA | NA | NA | NA | NA | NA | NA | NA | NA | NA | NA | NA | NA | NA | NA | NA | NA | NA | NA | NA | NA | NA | NA | NA | NA | NA | NA | NA
Grid hardening | Grid Design & System Hardening | 7.3.3.8. | Grid topology improvements to mitigate or reduce PSPS events |  |  | NA | NA | NA | NA | NA | NA | NA | NA | NA | NA | NA | NA | NA | NA | NA | NA | NA | NA | NA | NA | NA | NA | NA | NA | NA | NA | NA | NA | NA | NA | NA | NA | NA | NA | NA | NA | NA | NA | NA | NA | NA | NA | NA | NA | NA | NA | NA
Grid hardening | Grid Design & System Hardening | 7.3.3.9. | Installation of system automation equipment |  |  | NA | NA | NA | NA | NA | NA | NA | NA | NA | NA | NA | NA | NA | NA | NA | NA | NA | NA | NA | NA | NA | NA | NA | NA | NA | NA | NA | NA | NA | NA | NA | NA | NA | NA | NA | NA | NA | NA | NA | NA | NA | NA | NA | NA | NA | NA | NA
Grid hardening | Grid Design & System Hardening | 7.3.3.10. | Maintenance, repair, and replacement of connectors, including hotline clamps |  |  | NA | NA | NA | NA | NA | NA | NA | NA | NA | NA | NA | NA | NA | NA | NA | NA | NA | NA | NA | NA | NA | NA | NA | NA | NA | NA | NA | NA | NA | NA | NA | NA | NA | NA | NA | NA | NA | NA | NA | NA | NA | NA | NA | NA | NA | NA | NA
Grid hardening | Grid Design & System Hardening | 7.3.3.11. | Mitigation of impact on customers and other residents affected during PSPS event |  |  | NA | NA | NA | NA | NA | NA | NA | NA | NA | NA | NA | NA | NA | NA | NA | NA | NA | NA | NA | NA | NA | NA | NA | NA | NA | NA | NA | NA | NA | NA | NA | NA | NA | NA | NA | NA | NA | NA | NA | NA | NA | NA | NA | NA | NA | NA | NA
Grid hardening | Grid Design & System Hardening | 7.3.3.12. | Other corrective action | Equipment failure | Contact with vegetation | 2020 | NA | NA | NA | NA | NA | NA | NA | NA | Other corrective action | Other corrective action | Initiative consisted of seismic upgrades to transformer pads. Began in 2020 and completed in 2021. Transmission oil controls project began in 2020 and was completed in 2021. | NA | NA | NA | NA | NA | NA | NA | 3540 | NA | NA | NA | NA | NA | NA | 5600 | NA | NA | NA | NA | NA | NA | NA | NA | NA | NA | NA | NA | NA | NA | NA | NA | NA | NA | NA | NA
Grid hardening | Grid Design & System Hardening | 7.3.3.13. | Pole loading infrastructure hardening and replacement program based on pole loading assessment program |  |  | NA | NA | NA | NA | NA | NA | NA | NA | NA | NA | NA | NA | NA | NA | NA | NA | NA | NA | NA | NA | NA | NA | NA | NA | NA | NA | NA | NA | NA | NA | NA | NA | NA | NA | NA | NA | NA | NA | NA | NA | NA | NA | NA | NA | NA | NA | NA
Grid hardening | Grid Design & System Hardening | 7.3.3.14. | Transformers maintenance and replacement |  |  | NA | NA | NA | NA | NA | NA | NA | NA | NA | NA | NA | NA | NA | NA | NA | NA | NA | NA | NA | NA | NA | NA | NA | NA | NA | NA | NA | NA | NA | NA | NA | NA | NA | NA | NA | NA | NA | NA | NA | NA | NA | NA | NA | NA | NA | NA | NA
Grid hardening | Grid Design & System Hardening | 7.3.3.15. | Transmission tower maintenance and replacement |  |  | NA | NA | NA | NA | NA | NA | NA | NA | NA | NA | NA | NA | NA | NA | NA | NA | NA | NA | NA | NA | NA | NA | NA | NA | NA | NA | NA | NA | NA | NA | NA | NA | NA | NA | NA | NA | NA | NA | NA | NA | NA | NA | NA | NA | NA | NA | NA
Grid hardening | Grid Design & System Hardening | 7.3.3.16. | Undergrounding of electric lines and/or equipment |  |  | NA | NA | NA | NA | NA | NA | NA | NA | NA | NA | NA | NA | NA | NA | NA | NA | NA | NA | NA | NA | NA | NA | NA | NA | NA | NA | NA | NA | NA | NA | NA | NA | NA | NA | NA | NA | NA | NA | NA | NA | NA | NA | NA | NA | NA | NA | NA
Grid hardening | Grid Design & System Hardening | 7.3.3.17. | Updates to grid topology to minimize risk of ignition in HFTDs |  |  | NA | NA | NA | NA | NA | NA | NA | NA | NA | NA | NA | NA | NA | NA | NA | NA | NA | NA | NA | NA | NA | NA | NA | NA | NA | NA | NA | NA | NA | NA | NA | NA | NA | NA | NA | NA | NA | NA | NA | NA | NA | NA | NA | NA | NA | NA | NA
Asset inspection | Asset Management & Inspections | 7.3.4.1. | Detailed inspections of distribution electric lines and equipment |  |  | NA | NA | NA | NA | NA | NA | NA | NA | NA | NA | NA | NA | NA | NA | NA | NA | NA | NA | NA | NA | NA | NA | NA | NA | NA | NA | NA | NA | NA | NA | NA | NA | NA | NA | NA | NA | NA | NA | NA | NA | NA | NA | NA | NA | NA | NA | NA
Asset inspection | Asset Management & Inspections | 7.3.4.2. | Detailed inspections of transmission electric lines and equipment |  |  | NA | NA | NA | NA | NA | NA | NA | NA | NA | NA | NA | NA | NA | NA | NA | NA | NA | NA | NA | NA | NA | NA | NA | NA | NA | NA | NA | NA | NA | NA | NA | NA | NA | NA | NA | NA | NA | NA | NA | NA | NA | NA | NA | NA | NA | NA | NA
Asset inspection | Asset Management & Inspections | 7.3.4.3. | Improvement of inspections |  |  | NA | NA | NA | NA | NA | NA | NA | NA | NA | NA | NA | NA | NA | NA | NA | NA | NA | NA | NA | NA | NA | NA | NA | NA | NA | NA | NA | NA | NA | NA | NA | NA | NA | NA | NA | NA | NA | NA | NA | NA | NA | NA | NA | NA | NA | NA | NA
Asset inspection | Asset Management & Inspections | 7.3.4.4. | Infrared inspections of distribution electric lines and equipment |  |  | NA | NA | NA | NA | NA | NA | NA | NA | NA | NA | NA | NA | NA | NA | NA | NA | NA | NA | NA | NA | NA | NA | NA | NA | NA | NA | NA | NA | NA | NA | NA | NA | NA | NA | NA | NA | NA | NA | NA | NA | NA | NA | NA | NA | NA | NA | NA
Asset inspection | Asset Management & Inspections | 7.3.4.5. | Infrared inspections of transmission electric lines and equipment |  |  | NA | NA | NA | NA | NA | NA | NA | NA | NA | NA | NA | NA | NA | NA | NA | NA | NA | NA | NA | NA | NA | NA | NA | NA | NA | NA | NA | NA | NA | NA | NA | NA | NA | NA | NA | NA | NA | NA | NA | NA | NA | NA | NA | NA | NA | NA | NA
Asset inspection | Asset Management & Inspections | 7.3.4.6. | Intrusive pole inspections |  |  | NA | NA | NA | NA | NA | NA | NA | NA | NA | NA | NA | NA | NA | NA | NA | NA | NA | NA | NA | NA | NA | NA | NA | NA | NA | NA | NA | NA | NA | NA | NA | NA | NA | NA | NA | NA | NA | NA | NA | NA | NA | NA | NA | NA | NA | NA | NA
Asset inspection | Asset Management & Inspections | 7.3.4.7. | LiDAR inspections of distribution electric lines and equipment |  |  | NA | NA | NA | NA | NA | NA | NA | NA | NA | NA | NA | NA | NA | NA | NA | NA | NA | NA | NA | NA | NA | NA | NA | NA | NA | NA | NA | NA | NA | NA | NA | NA | NA | NA | NA | NA | NA | NA | NA | NA | NA | NA | NA | NA | NA | NA | NA
Asset inspection | Asset Management & Inspections | 7.3.4.8. | LiDAR inspections of transmission electric lines and equipment |  |  | NA | NA | NA | NA | NA | NA | NA | NA | NA | NA | NA | NA | NA | NA | NA | NA | NA | NA | NA | NA | NA | NA | NA | NA | NA | NA | NA | NA | NA | NA | NA | NA | NA | NA | NA | NA | NA | NA | NA | NA | NA | NA | NA | NA | NA | NA | NA
Asset inspection | Asset Management & Inspections | 7.3.4.9. | Other discretionary inspection of distribution electric lines and equipment, beyond inspections mandated by rules and regulations |  |  | NA | NA | NA | NA | NA | NA | NA | NA | NA | NA | NA | NA | NA | NA | NA | NA | NA | NA | NA | NA | NA | NA | NA | NA | NA | NA | NA | NA | NA | NA | NA | NA | NA | NA | NA | NA | NA | NA | NA | NA | NA | NA | NA | NA | NA | NA | NA
Asset inspection | Asset Management & Inspections | 7.3.4.10. | Other discretionary inspection of transmission electric lines and |  |  | NA | NA | NA | NA | NA | NA | NA | NA | NA | NA | NA | NA | NA | NA | NA | NA | NA | NA | NA | NA | NA | NA | NA | NA | NA | NA | NA | NA | NA | NA | NA | NA | NA | NA | NA | NA | NA | NA | NA | NA | NA | NA | NA | NA | NA | NA | NA
Asset inspection | Asset Management & Inspections | 7.3.4.11. | Patrol inspections of distribution electric lines and equipment |  |  | NA | NA | NA | NA | NA | NA | NA | NA | NA | NA | NA | NA | NA | NA | NA | NA | NA | NA | NA | NA | NA | NA | NA | NA | NA | NA | NA | NA | NA | NA | NA | NA | NA | NA | NA | NA | NA | NA | NA | NA | NA | NA | NA | NA | NA | NA | NA
Asset inspection | Asset Management & Inspections | 7.3.4.12. | Patrol inspections of transmission electric lines and equipment |  |  | NA | NA | NA | NA | NA | NA | NA | NA | NA | NA | NA | NA | NA | NA | NA | NA | NA | NA | NA | NA | NA | NA | NA | NA | NA | NA | NA | NA | NA | NA | NA | NA | NA | NA | NA | NA | NA | NA | NA | NA | NA | NA | NA | NA | NA | NA | NA
Asset inspection | Asset Management & Inspections | 7.3.4.13. | Pole loading assessment program to determine safety factor |  |  | NA | NA | NA | NA | NA | NA | NA | NA | NA | NA | NA | NA | NA | NA | NA | NA | NA | NA | NA | NA | NA | NA | NA | NA | NA | NA | NA | NA | NA | NA | NA | NA | NA | NA | NA | NA | NA | NA | NA | NA | NA | NA | NA | NA | NA | NA | NA
Asset inspection | Asset Management & Inspections | 7.3.4.14. | Quality assurance / quality control of inspections |  |  | NA | NA | NA | NA | NA | NA | NA | NA | NA | NA | NA | NA | NA | NA | NA | NA | NA | NA | NA | NA | NA | NA | NA | NA | NA | NA | NA | NA | NA | NA | NA | NA | NA | NA | NA | NA | NA | NA | NA | NA | NA | NA | NA | NA | NA | NA | NA
Asset inspection | Asset Management & Inspections | 7.3.4.15. | Substation inspections |  |  | NA | NA | NA | NA | NA | NA | NA | NA | NA | NA | NA | NA | NA | NA | NA | NA | NA | NA | NA | NA | NA | NA | NA | NA | NA | NA | NA | NA | NA | NA | NA | NA | NA | NA | NA | NA | NA | NA | NA | NA | NA | NA | NA | NA | NA | NA | NA
Vegetation management project | Vegetation Management & Inspections | 7.3.5.1. | Additional efforts to manage community and environmental impacts |  |  | NA | NA | NA | NA | NA | NA | NA | NA | NA | NA | NA | NA | NA | NA | NA | NA | NA | NA | NA | NA | NA | NA | NA | NA | NA | NA | NA | NA | NA | NA | NA | NA | NA | NA | NA | NA | NA | NA | NA | NA | NA | NA | NA | NA | NA | NA | NA
Vegetation inspection | Vegetation Management & Inspections | 7.3.5.2. | Detailed inspections and management practices for vegetation clearances around distribution electrical lines and equipment |  |  | NA | NA | NA | NA | NA | NA | NA | NA | NA | NA | NA | NA | NA | NA | NA | NA | NA | NA | NA | NA | NA | NA | NA | NA | NA | NA | NA | NA | NA | NA | NA | NA | NA | NA | NA | NA | NA | NA | NA | NA | NA | NA | NA | NA | NA | NA | NA
Vegetation inspection | Vegetation Management & Inspections | 7.3.5.3. | Detailed inspections and management practices for vegetation clearances around transmission electrical lines and equipment |  |  | NA | NA | NA | NA | NA | NA | NA | NA | NA | NA | NA | NA | NA | NA | NA | NA | NA | NA | NA | NA | NA | NA | NA | NA | NA | NA | NA | NA | NA | NA | NA | NA | NA | NA | NA | NA | NA | NA | NA | NA | NA | NA | NA | NA | NA | NA | NA
Vegetation management project | Vegetation Management & Inspections | 7.3.5.4. | Emergency response vegetation management due to red flag warning or other urgent weather conditions |  |  | NA | NA | NA | NA | NA | NA | NA | NA | NA | NA | NA | NA | NA | NA | NA | NA | NA | NA | NA | NA | NA | NA | NA | NA | NA | NA | NA | NA | NA | NA | NA | NA | NA | NA | NA | NA | NA | NA | NA | NA | NA | NA | NA | NA | NA | NA | NA
Vegetation management project | Vegetation Management & Inspections | 7.3.5.5. | Fuel management (including all wood management) and management of “slash” from vegetation management activities |  |  | NA | NA | NA | NA | NA | NA | NA | NA | NA | NA | NA | NA | NA | NA | NA | NA | NA | NA | NA | NA | NA | NA | NA | NA | NA | NA | NA | NA | NA | NA | NA | NA | NA | NA | NA | NA | NA | NA | NA | NA | NA | NA | NA | NA | NA | NA | NA
Vegetation inspection | Vegetation Management & Inspections | 7.3.5.6. | Improvement of inspections |  |  | NA | NA | NA | NA | NA | NA | NA | NA | NA | NA | NA | NA | NA | NA | NA | NA | NA | NA | NA | NA | NA | NA | NA | NA | NA | NA | NA | NA | NA | NA | NA | NA | NA | NA | NA | NA | NA | NA | NA | NA | NA | NA | NA | NA | NA | NA | NA
Vegetation inspection | Vegetation Management & Inspections | 7.3.5.7. | Remote sensing inspections of vegetation around distribution electric lines and equipment |  |  | NA | NA | NA | NA | NA | NA | NA | NA | NA | NA | NA | NA | NA | NA | NA | NA | NA | NA | NA | NA | NA | NA | NA | NA | NA | NA | NA | NA | NA | NA | NA | NA | NA | NA | NA | NA | NA | NA | NA | NA | NA | NA | NA | NA | NA | NA | NA
Vegetation inspection | Vegetation Management & Inspections | 7.3.5.8. | Remote sensing inspections of vegetation around transmission electric lines and equipment |  |  | NA | NA | NA | NA | NA | NA | NA | NA | NA | NA | NA | NA | NA | NA | NA | NA | NA | NA | NA | NA | NA | NA | NA | NA | NA | NA | NA | NA | NA | NA | NA | NA | NA | NA | NA | NA | NA | NA | NA | NA | NA | NA | NA | NA | NA | NA | NA
Vegetation inspection | Vegetation Management & Inspections | 7.3.5.9. | Other discretionary inspections of vegetation around distribution electric lines and equipment |  |  | NA | NA | NA | NA | NA | NA | NA | NA | NA | NA | NA | NA | NA | NA | NA | NA | NA | NA | NA | NA | NA | NA | NA | NA | NA | NA | NA | NA | NA | NA | NA | NA | NA | NA | NA | NA | NA | NA | NA | NA | NA | NA | NA | NA | NA | NA | NA
Vegetation inspection | Vegetation Management & Inspections | 7.3.5.10. | Other discretionary inspections of vegetation around transmission electric lines and equipment |  |  | NA | NA | NA | NA | NA | NA | NA | NA | NA | NA | NA | NA | NA | NA | NA | NA | NA | NA | NA | NA | NA | NA | NA | NA | NA | NA | NA | NA | NA | NA | NA | NA | NA | NA | NA | NA | NA | NA | NA | NA | NA | NA | NA | NA | NA | NA | NA
Vegetation inspection | Vegetation Management & Inspections | 7.3.5.11. | Patrol inspections of vegetation around distribution electric lines and equipment |  |  | NA | NA | NA | NA | NA | NA | NA | NA | NA | NA | NA | NA | NA | NA | NA | NA | NA | NA | NA | NA | NA | NA | NA | NA | NA | NA | NA | NA | NA | NA | NA | NA | NA | NA | NA | NA | NA | NA | NA | NA | NA | NA | NA | NA | NA | NA | NA
Vegetation inspection | Vegetation Management & Inspections | 7.3.5.12. | Patrol inspections of vegetation around transmission electric lines and equipment |  |  | NA | NA | NA | NA | NA | NA | NA | NA | NA | NA | NA | NA | NA | NA | NA | NA | NA | NA | NA | NA | NA | NA | NA | NA | NA | NA | NA | NA | NA | NA | NA | NA | NA | NA | NA | NA | NA | NA | NA | NA | NA | NA | NA | NA | NA | NA | NA
Vegetation inspection | Vegetation Management & Inspections | 7.3.5.13. | Quality assurance / quality control of vegetation management |  |  | NA | NA | NA | NA | NA | NA | NA | NA | NA | NA | NA | NA | NA | NA | NA | NA | NA | NA | NA | NA | NA | NA | NA | NA | NA | NA | NA | NA | NA | NA | NA | NA | NA | NA | NA | NA | NA | NA | NA | NA | NA | NA | NA | NA | NA | NA | NA
Vegetation management project | Vegetation Management & Inspections | 7.3.5.14. | Recruiting and training of vegetation management personnel |  |  | NA | NA | NA | NA | NA | NA | NA | NA | NA | NA | NA | NA | NA | NA | NA | NA | NA | NA | NA | NA | NA | NA | NA | NA | NA | NA | NA | NA | NA | NA | NA | NA | NA | NA | NA | NA | NA | NA | NA | NA | NA | NA | NA | NA | NA | NA | NA
Vegetation management project | Vegetation Management & Inspections | 7.3.5.15. | Identification and remediation of “at-risk species” |  |  | NA | NA | NA | NA | NA | NA | NA | NA | NA | NA | NA | NA | NA | NA | NA | NA | NA | NA | NA | NA | NA | NA | NA | NA | NA | NA | NA | NA | NA | NA | NA | NA | NA | NA | NA | NA | NA | NA | NA | NA | NA | NA | NA | NA | NA | NA | NA
Vegetation management project | Vegetation Management & Inspections | 7.3.5.16. | Removal and remediation of trees with strike potential to electric lines and equipment |  |  | NA | NA | NA | NA | NA | NA | NA | NA | NA | NA | NA | NA | NA | NA | NA | NA | NA | NA | NA | NA | NA | NA | NA | NA | NA | NA | NA | NA | NA | NA | NA | NA | NA | NA | NA | NA | NA | NA | NA | NA | NA | NA | NA | NA | NA | NA | NA
Vegetation inspection | Vegetation Management & Inspections | 7.3.5.17. | Substation inspection |  |  | NA | NA | NA | NA | NA | NA | NA | NA | NA | NA | NA | NA | NA | NA | NA | NA | NA | NA | NA | NA | NA | NA | NA | NA | NA | NA | NA | NA | NA | NA | NA | NA | NA | NA | NA | NA | NA | NA | NA | NA | NA | NA | NA | NA | NA | NA | NA
Vegetation management project | Vegetation Management & Inspections | 7.3.5.18. | Substation vegetation management |  |  | NA | NA | NA | NA | NA | NA | NA | NA | NA | NA | NA | NA | NA | NA | NA | NA | NA | NA | NA | NA | NA | NA | NA | NA | NA | NA | NA | NA | NA | NA | NA | NA | NA | NA | NA | NA | NA | NA | NA | NA | NA | NA | NA | NA | NA | NA | NA
Vegetation management project | Vegetation Management & Inspections | 7.3.5.19. | Vegetation management enterprise system |  |  | NA | NA | NA | NA | NA | NA | NA | NA | NA | NA | NA | NA | NA | NA | NA | NA | NA | NA | NA | NA | NA | NA | NA | NA | NA | NA | NA | NA | NA | NA | NA | NA | NA | NA | NA | NA | NA | NA | NA | NA | NA | NA | NA | NA | NA | NA | NA
Vegetation management project | Vegetation Management & Inspections | 7.3.5.20 | Vegetation management to achieve clearances around electric lines and equipment |  |  | NA | NA | NA | NA | NA | NA | NA | NA | NA | NA | NA | NA | NA | NA | NA | NA | NA | NA | NA | NA | NA | NA | NA | NA | NA | NA | NA | NA | NA | NA | NA | NA | NA | NA | NA | NA | NA | NA | NA | NA | NA | NA | NA | NA | NA | NA | NA
Vegetation management project | Vegetation Management & Inspections | 7.3.5.21 | Vegetation management activities post-fire |  |  | NA | NA | NA | NA | NA | NA | NA | NA | NA | NA | NA | NA | NA | NA | NA | NA | NA | NA | NA | NA | NA | NA | NA | NA | NA | NA | NA | NA | NA | NA | NA | NA | NA | NA | NA | NA | NA | NA | NA | NA | NA | NA | NA | NA | NA | NA | NA
Other | Grid Operations & Operating Protocols | 7.3.6.1. | Automatic recloser operations |  |  | NA | NA | NA | NA | NA | NA | NA | NA | NA | NA | NA | NA | NA | NA | NA | NA | NA | NA | NA | NA | NA | NA | NA | NA | NA | NA | NA | NA | NA | NA | NA | NA | NA | NA | NA | NA | NA | NA | NA | NA | NA | NA | NA | NA | NA | NA | NA
Other | Grid Operations & Operating Protocols | 7.3.6.2. | Protective equipment and device settings |  |  | NA | NA | NA | NA | NA | NA | NA | NA | NA | NA | NA | NA | NA | NA | NA | NA | NA | NA | NA | NA | NA | NA | NA | NA | NA | NA | NA | NA | NA | NA | NA | NA | NA | NA | NA | NA | NA | NA | NA | NA | NA | NA | NA | NA | NA | NA | NA
Other | Grid Operations & Operating Protocols | 7.3.6.3. | Crew-accompanying ignition prevention and suppression resources and services |  |  | NA | NA | NA | NA | NA | NA | NA | NA | NA | NA | NA | NA | NA | NA | NA | NA | NA | NA | NA | NA | NA | NA | NA | NA | NA | NA | NA | NA | NA | NA | NA | NA | NA | NA | NA | NA | NA | NA | NA | NA | NA | NA | NA | NA | NA | NA | NA
Other | Grid Operations & Operating Protocols | 7.3.6.4. | Personnel work procedures and training in conditions of elevated fire risk |  |  | NA | NA | NA | NA | NA | NA | NA | NA | NA | NA | NA | NA | NA | NA | NA | NA | NA | NA | NA | NA | NA | NA | NA | NA | NA | NA | NA | NA | NA | NA | NA | NA | NA | NA | NA | NA | NA | NA | NA | NA | NA | NA | NA | NA | NA | NA | NA
Other | Grid Operations & Operating Protocols | 7.3.6.5. | Protocols for PSPS re-energization |  |  | NA | NA | NA | NA | NA | NA | NA | NA | NA | NA | NA | NA | NA | NA | NA | NA | NA | NA | NA | NA | NA | NA | NA | NA | NA | NA | NA | NA | NA | NA | NA | NA | NA | NA | NA | NA | NA | NA | NA | NA | NA | NA | NA | NA | NA | NA | NA
Other | Grid Operations & Operating Protocols | 7.3.6.6. | PSPS events and mitigation of PSPS impacts |  |  | NA | NA | NA | NA | NA | NA | NA | NA | NA | NA | NA | NA | NA | NA | NA | NA | NA | NA | NA | NA | NA | NA | NA | NA | NA | NA | NA | NA | NA | NA | NA | NA | NA | NA | NA | NA | NA | NA | NA | NA | NA | NA | NA | NA | NA | NA | NA
Other | Grid Operations & Operating Protocols | 7.3.6.7 | Stationed and on-call ignition prevention and suppression resources and services | Equipment failure | Contact with vegetation | 2020 | NA | NA | NA | NA | NA | NA | NA | NA | Stationed and on-call ignition prevention and suppression resources and services | Stationed and on-call ignition prevention and suppression resources and services | Initiatives consists of three projects: Foam trailers, completed in 2020; Cylinder enclosure projected 2022; and Spare Parts Building suppression system projected 2023. | NA | NA | NA | NA | NA | NA | NA | 222 | NA | NA | NA | NA | NA | NA | NA | NA | NA | NA | NA | NA | NA | 600 | NA | NA | NA | NA | NA | NA | NA | NA | NA | NA | NA | NA | NA
Other | Data Governance | 7.3.7.1. | Centralized repository for data |  |  | NA | NA | NA | NA | NA | NA | NA | NA | NA | NA | NA | NA | NA | NA | NA | NA | NA | NA | NA | NA | NA | NA | NA | NA | NA | NA | NA | NA | NA | NA | NA | NA | NA | NA | NA | NA | NA | NA | NA | NA | NA | NA | NA | NA | NA | NA | NA
Other | Data Governance | 7.3.7.2. | Collaborative research on utility ignition and/or wildfire |  |  | NA | NA | NA | NA | NA | NA | NA | NA | NA | NA | NA | NA | NA | NA | NA | NA | NA | NA | NA | NA | NA | NA | NA | NA | NA | NA | NA | NA | NA | NA | NA | NA | NA | NA | NA | NA | NA | NA | NA | NA | NA | NA | NA | NA | NA | NA | NA
Other | Data Governance | 7.3.7.3. | Documentation and disclosure of wildfire-related data and algorithms |  |  | NA | NA | NA | NA | NA | NA | NA | NA | NA | NA | NA | NA | NA | NA | NA | NA | NA | NA | NA | NA | NA | NA | NA | NA | NA | NA | NA | NA | NA | NA | NA | NA | NA | NA | NA | NA | NA | NA | NA | NA | NA | NA | NA | NA | NA | NA | NA
Other | Data Governance | 7.3.7.4. | Tracking and analysis of near miss data |  |  | NA | NA | NA | NA | NA | NA | NA | NA | NA | NA | NA | NA | NA | NA | NA | NA | NA | NA | NA | NA | NA | NA | NA | NA | NA | NA | NA | NA | NA | NA | NA | NA | NA | NA | NA | NA | NA | NA | NA | NA | NA | NA | NA | NA | NA | NA | NA
Other | Resource Allocation Methodology | 7.3.8.1. | Allocation methodology development and application |  |  | NA | NA | NA | NA | NA | NA | NA | NA | NA | NA | NA | NA | NA | NA | NA | NA | NA | NA | NA | NA | NA | NA | NA | NA | NA | NA | NA | NA | NA | NA | NA | NA | NA | NA | NA | NA | NA | NA | NA | NA | NA | NA | NA | NA | NA | NA | NA
Other | Resource Allocation Methodology | 7.3.8.2. | Risk reduction scenario development and analysis |  |  | NA | NA | NA | NA | NA | NA | NA | NA | NA | NA | NA | NA | NA | NA | NA | NA | NA | NA | NA | NA | NA | NA | NA | NA | NA | NA | NA | NA | NA | NA | NA | NA | NA | NA | NA | NA | NA | NA | NA | NA | NA | NA | NA | NA | NA | NA | NA
Other | Resource Allocation Methodology | 7.3.8.3. | Risk spend efficiency analysis |  |  | NA | NA | NA | NA | NA | NA | NA | NA | NA | NA | NA | NA | NA | NA | NA | NA | NA | NA | NA | NA | NA | NA | NA | NA | NA | NA | NA | NA | NA | NA | NA | NA | NA | NA | NA | NA | NA | NA | NA | NA | NA | NA | NA | NA | NA | NA | NA
Other | Emergency Planning & Preparedness | 7.3.9.1. | Adequate and trained workforce for service restoration |  |  | NA | NA | NA | NA | NA | NA | NA | NA | NA | NA | NA | NA | NA | NA | NA | NA | NA | NA | NA | NA | NA | NA | NA | NA | NA | NA | NA | NA | NA | NA | NA | NA | NA | NA | NA | NA | NA | NA | NA | NA | NA | NA | NA | NA | NA | NA | NA
Other | Emergency Planning & Preparedness | 7.3.9.2. | Community outreach, public awareness, and communications efforts |  |  | NA | NA | NA | NA | NA | NA | NA | NA | NA | NA | NA | NA | NA | NA | NA | NA | NA | NA | NA | NA | NA | NA | NA | NA | NA | NA | NA | NA | NA | NA | NA | NA | NA | NA | NA | NA | NA | NA | NA | NA | NA | NA | NA | NA | NA | NA | NA
Other | Emergency Planning & Preparedness | 7.3.9.3 | Customer support in emergencies |  |  | NA | NA | NA | NA | NA | NA | NA | NA | NA | NA | NA | NA | NA | NA | NA | NA | NA | NA | NA | NA | NA | NA | NA | NA | NA | NA | NA | NA | NA | NA | NA | NA | NA | NA | NA | NA | NA | NA | NA | NA | NA | NA | NA | NA | NA | NA | NA
Other | Emergency Planning & Preparedness | 7.3.9.4. | Disaster and emergency preparedness plan |  |  | NA | NA | NA | NA | NA | NA | NA | NA | NA | NA | NA | NA | NA | NA | NA | NA | NA | NA | NA | NA | NA | NA | NA | NA | NA | NA | NA | NA | NA | NA | NA | NA | NA | NA | NA | NA | NA | NA | NA | NA | NA | NA | NA | NA | NA | NA | NA
Other | Emergency Planning & Preparedness | 7.3.9.5. | Preparedness and planning for service restoration |  |  | NA | NA | NA | NA | NA | NA | NA | NA | NA | NA | NA | NA | NA | NA | NA | NA | NA | NA | NA | NA | NA | NA | NA | NA | NA | NA | NA | NA | NA | NA | NA | NA | NA | NA | NA | NA | NA | NA | NA | NA | NA | NA | NA | NA | NA | NA | NA
Other | Emergency Planning & Preparedness | 7.3.9.6. | Protocols in place to learn from wildfire events |  |  | NA | NA | NA | NA | NA | NA | NA | NA | NA | NA | NA | NA | NA | NA | NA | NA | NA | NA | NA | NA | NA | NA | NA | NA | NA | NA | NA | NA | NA | NA | NA | NA | NA | NA | NA | NA | NA | NA | NA | NA | NA | NA | NA | NA | NA | NA | NA
Other | Stakeholder Cooperation & Community Engagement | 7.3.10.1 | Community engagement |  |  | NA | NA | NA | NA | NA | NA | NA | NA | NA | NA | NA | NA | NA | NA | NA | NA | NA | NA | NA | NA | NA | NA | NA | NA | NA | NA | NA | NA | NA | NA | NA | NA | NA | NA | NA | NA | NA | NA | NA | NA | NA | NA | NA | NA | NA | NA | NA
Other | Stakeholder Cooperation & Community Engagement | 7.3.10.2 | Cooperation and best practice sharing with agencies outside CA |  |  | NA | NA | NA | NA | NA | NA | NA | NA | NA | NA | NA | NA | NA | NA | NA | NA | NA | NA | NA | NA | NA | NA | NA | NA | NA | NA | NA | NA | NA | NA | NA | NA | NA | NA | NA | NA | NA | NA | NA | NA | NA | NA | NA | NA | NA | NA | NA
Other | Stakeholder Cooperation & Community Engagement | 7.3.10.3 | Cooperation with suppression agencies |  |  | NA | NA | NA | NA | NA | NA | NA | NA | NA | NA | NA | NA | NA | NA | NA | NA | NA | NA | NA | NA | NA | NA | NA | NA | NA | NA | NA | NA | NA | NA | NA | NA | NA | NA | NA | NA | NA | NA | NA | NA | NA | NA | NA | NA | NA | NA | NA
Other | Stakeholder Cooperation & Community Engagement | 7.3.10.4 | Forest service and fuel reduction cooperation and joint roadmap |  |  | NA | NA | NA | NA | NA | NA | NA | NA | NA | NA | NA | NA | NA | NA | NA | NA | NA | NA | NA | NA | NA | NA | NA | NA | NA | NA | NA | NA | NA | NA | NA | NA | NA | NA | NA | NA | NA | NA | NA | NA | NA | NA | NA | NA | NA | NA | NA