## Quarterly Submission Guide
| Yes | No | <-- for dropdowns
Office of Energy Infrastructure Safety Attachment 3
Wildifire Mitigation Plan Quarterly Data Report - non-spatial data template
Instructions for use |  |  |  | Relevant options for mitigations table: Table 12
1 | Fill out the tan cells (color represented here) starting with the cell below (D17: Utility). The Utility name will populate the Table tabs to follow. Date modified will vary by table.
2 | Cells will only accept valid entries. For most cells, this is positive numbers
3 | For each Table tab, after a modification is made, denote the date of the change in cell C4 for each Table tab. |  |  |  | Initiative categories | WMP Maturity model Categories | Driver options
4 | Some columns have an additional header in row 5 to serve as clarification for several columns. With the exception of projected data, row 5 will be highlighted in blue (color represented here) |  |  |  | Vegetation inspection | Risk Assessment & Mapping | 1. Ignitions | Contact with vegetation
5 | Some required metrics are future projections. For these, row 5, above the projections will be highlighted light green (color represented here) |  |  |  | Vegetation management project | Situational Awareness & Forecasting |  | Other contact with object
| In future submissions, report updated projected numbers if / when projections have changed, and report actuals once the quarter / year has passed. |  |  |  | Asset inspection | Grid Design & System Hardening |  | Equipment failure
6 | For data required annually rather than quarterly (see Tables 7.2 - 10, 12), report for entire year even if part of the year is projected. Once year has passed, update cell with actuals |  |  |  | Grid hardening | Asset Management & Inspections |  | Wire-to-wire contact
7 | Some tables will have additional instructions provided in a Notes box located in cells D2 - D4 |  |  |  | Other | Vegetation Management & Inspections |  | Contamination
| Notes will explain terms, signal where projections are required, and provide other useful information. |  |  |  |  | Grid Operations & Operating Protocols |  | Vandalism / Theft
8 | For the initial quarterly submission, utilities are required to submit data on annual metrics for 2015 - 2020, which should represent the most updated data from the 2020 WMP for years 2015-2019 |  |  |  |  | Data Governance | 2. PSPS | PSPS - for sectionalization, etc.
* | Do not add or manipulate the template for any of the tabs |  |  |  |  | Resource Allocation Methodology
Emergency Planning & Preparedness
Update the below table to establish which year, quarter of the WMP cycle this submission this represents. | [5 empty] | Stakeholder Cooperation & Community Engagement
Utility |  | SDG&E
First year of 3-year WMP cycle |  | 2020
Submission year |  | 2022
Submission quarter |  | Q1
Date Modified |  | 2022-03-31

## Table 1
Utility | SDG&E | Notes:
Table No. | 1 | Transmission lines refer to all lines at or above 65kV, and distribution lines refer to all lines below 65kV.
Date Modified | 2022-08-01
Note: These columns are placeholders for future QR submissions.
Table 1: Recent performance on progress metrics | [7 empty] | 1 | 2 | 3 | 4 | 1 | 2 | 3 | 4 | 1 | 2 | 3 | 4
Metric type | # | Progress metric name | 2015 | 2016 | 2017 | 2018 | 2019 | 2020 | 2020 | 2020 | 2020 | 2021 | 2021 | 2021 | 2021 | 2022 | 2022 | 2022 | 2022 | Unit(s) | Comments
1. Grid condition findings from inspection - Distribution lines in HFTD | 1.a. | Number of circuit miles inspected from patrol inspections in HFTD - Distribution lines | 3448.9 | 3448.8517 | 3448.8517 | 3448.9 | 3448.9 | 1297.5 | 1247.9 | 800.8 | 102.5 | 1244.9818 | 1272.1138 | 920.1019 | 34.24 | 1506.2 | 992.97 | 893.7823 |  | # circuit miles
| 1.b. | Number of circuit miles inspected from detailed inspections in HFTD - Distribution lines | 1524.5636 | 1425.6366 | 1337.389 | 1458.4152 | 942.1413 | 852.608 | 289.0691 | 90.2087 | 19.8462 | 873.7206 | 293.9502 | 138.1602 | 61.2021 | 812.0253 | 234.23 | 95.6126 |  | # circuit miles | 1. In earlier submissions, the HFTD Tier 3 inspections was placed in the "other" category; these inspections are now grouped in the "Detailed" inspections. 2. The gaps in the "other" category with regards to HFTD miles is primarily driven by the inspection cycle of the POIN inspections, going in/out of the HFTD during the 10 year cycle.
| 1.c. | Number of circuit miles inspected from other inspections (list types of "other" inspections in comments) in HFTD - Distribution lines | 39.8384 | 78.4633 | 256.8797 | 712.408 | 733.8874 | 832.6743 | 1056.8421 | 706.9765 | 247.9331 | 228.3515 | 186.8773 | 508.9209 | 997.8 | 650.7 | 355.57 | 351.9019 |  | # circuit miles | Sum of all other distribution inspections in HFTD- intrusive poles, infrared and drone inspections.
| 1.d. | Level 1 findings in HFTD for patrol inspections - Distribution lines | 15 | 3 | 4 | 8 | 8 | 1 | 4 | 1 | 0 | 1 | 0 | 0 | 0 | 0 | 1 | 2 |  | # findings
| 1.e. | Level 1 findings in HFTD for detailed inspections - Distribution lines | 235 | 192 | 11 | 67 | 8 | 9 | 9 | 2 | 0 | 3 | 3 | 1 | 0 | 4 | 3 | 1 |  | # findings
| 1.f. | Level 1 findings in HFTD for other inspections (list types of "other" inspections in comments) - Distribution lines | 0 | 3 | 25 | 5 | 36 | 63 | 32 | 11 | 1 | 0 | 8 | 19 | 72 | 42 | 28 | 34 |  | # findings | Sum of all level 1 findings for intrusive poles, infrared and drone inspections in HFTD.
| 1.g. | Level 2 findings in HFTD for patrol inspections - Distribution lines | 175 | 212 | 234 | 171 | 240 | 71 | 66 | 51 | 16 | 22 | 152 | 199 | 85 | 46 | 62 | 30 |  | # findings
| 1.h. | Level 2 findings in HFTD for detailed inspections - Distribution lines | 1066 | 952 | 638 | 737 | 666 | 919 | 303 | 81 | 6 | 284 | 730 | 394 | 392 | 225 | 234 | 91 |  | # findings
| 1.i. | Level 2 findings in HFTD for other inspections (list types of "other" inspections in comments) - Distribution lines | 35 | 52 | 327 | 261 | 1350 | 4356 | 2660 | 906 | 228 | 44 | 41 | 2087 | 6128 | 2961 | 1160 | 1857 |  | # findings | Sum of all level 2 findings for intrusive poles, infrared and drone inspections in HFTD.
| 1.j. | Level 3 findings in HFTD for patrol inspections - Distribution lines | N/A | N/A | N/A | N/A | N/A | N/A | N/A | N/A | N/A | N/A | N/A | N/A | N/A | N/A | N/A | N/A |  | # findings | All inspections are followed up based on level 2 requirement, level 3 does not apply to distribution inspection
| 1.k. | Level 3 findings in HFTD for detailed inspections - Distribution lines | N/A | N/A | N/A | N/A | N/A | N/A | N/A | N/A | N/A | N/A | N/A | N/A | N/A | N/A | N/A | N/A |  | # findings
| 1.l. | Level 3 findings in HFTD for other inspections (list types of "other" inspections in comments) - Distribution lines | N/A | N/A | N/A | N/A | N/A | N/A | N/A | N/A | N/A | N/A | N/A | N/A | N/A | N/A | N/A | N/A |  | # findings
1. Grid condition findings from inspection - Distribution lines total | 1.a.ii. | Number of total circuit miles inspected from patrol inspections - Distribution lines | 6445.4343 | 6445.4343 | 6445.4343 | 6445.4343 | 6445.4343 | 2241.9902 | 2188.3667 | 1564.435 | 450.6424 | 2186.4811 | 2266.2818 | 1809.4379 | 208.5023 | 2367.5177 | 1906.68 | 1842.5054 |  | # circuit miles
| 1.b.ii. | Number of total circuit miles inspected from detailed inspections - Distribution lines | 2129.0962 | 1877.5451 | 1898.2786 | 2159.7138 | 1637.3354 | 992.8831 | 492.7809 | 261.8157 | 105.6742 | 993.128 | 423.4875 | 288.4705 | 110.25 | 997.0299 | 353.98 | 298.6766 |  | # circuit miles
| 1.c.ii. | Number of total circuit miles inspected from other inspections (list types of "other" inspections in comments) - Distribution lines | 440.7807 | 550.2205 | 578.2483 | 820.5375 | 849.3179 | 934.3914 | 1133.8589 | 738.4956 | 282.8492 | 242.3515 | 260.3773 | 581.9209 | 1107.5 | 863 | 483.49 | 416.9182 |  | # circuit miles | Sum of infrared and drone inspections in HFTD and intrusitive pole inspection in all territory.
| 1.d.ii. | Level 1 findings for patrol inspections - Distribution lines | 49 | 19 | 26 | 24 | 21 | 9 | 16 | 2 | 3 | 5 | 2 | 3 | 1 | 2 | 6 | 9 |  | # findings
| 1.e.ii. | Level 1 findings for detailed inspections - Distribution lines | 261 | 218 | 57 | 101 | 28 | 22 | 18 | 9 | 2 | 11 | 8 | 5 | 1 | 7 | 5 | 6 |  | # findings
| 1.f.ii. | Level 1 findings for other inspections (list types of "other" inspections in comments) - Distribution lines | 59 | 39 | 52 | 6 | 37 | 67 | 33 | 11 | 2 | 0 | 9 | 19 | 72 | 45 | 28 | 53 |  | # findings | Sum of infrared and drone inspections in HFTD and intrusitive pole inspection in all territory.
| 1.g.ii. | Level 2 findings for patrol inspections - Distribution lines | 704 | 1130 | 1005 | 969 | 933 | 387 | 345 | 213 | 129 | 102 | 365 | 526 | 336 | 193 | 199 | 163 |  | # findings
| 1.h.ii. | Level 2 findings for detailed inspections - Distribution lines | 2553 | 2314 | 1966 | 1746 | 1760 | 1271 | 670 | 349 | 77 | 528 | 1320 | 1286 | 1114 | 527 | 449 | 368 |  | # findings
| 1.i.ii. | Level 2 findings for other inspections (list types of "other" inspections in comments) - Distribution lines | 1747 | 1027 | 1127 | 380 | 1433 | 4394 | 2694 | 934 | 267 | 45 | 84 | 2129 | 6183 | 3345 | 1281 | 2077 |  | # findings | Sum of infrared and drone inspections in HFTD and intrusitive pole inspection in all territory.
| 1.j.ii. | Level 3 findings for patrol inspections - Distribution lines | N/A | N/A | N/A | N/A | N/A | N/A | N/A | N/A | N/A | N/A | N/A | N/A | N/A | N/A | N/A | N/A |  | # findings | All inspections are followed up based on level 2 requirement, level 3 does not apply to distribution inspection
| 1.k.ii. | Level 3 findings for detailed inspections - Distribution lines | N/A | N/A | N/A | N/A | N/A | N/A | N/A | N/A | N/A | N/A | N/A | N/A | N/A | N/A | N/A | N/A |  | # findings
| 1.l.ii. | Level 3 findings for other inspections (list types of "other" inspections in comments) - Distribution lines | N/A | N/A | N/A | N/A | N/A | N/A | N/A | N/A | N/A | N/A | N/A | N/A | N/A | N/A | N/A | N/A |  | # findings
1. Grid condition findings from inspection - Transmission lines in HFTD | 1.a.iii. | Number of circuit miles inspected from patrol inspections in HFTD - Transmission lines | 940.9 | 971.41 | 972.03 | 987.01 | 999.95 | 716.56 | 183.59 | 100.97 | 0 | 510.42 | 370.29 | 100.97 | 0 | 291.8272 | 583.68 | 100.9662 |  | # circuit miles | SDG&E has implemeted centrolized data repository and automated solution for computing transmission asset-inspection metrics (patrol and details). Historical values are updated based on the automted output in Feb 2022. Due to the new requirement of HFTD breakdown, SDG&E continues to validate the output and improve the data process accordingly.
| 1.b.iii. | Number of circuit miles inspected from detailed inspections in HFTD - Transmission lines | 349.92 | 278.61 | 343.5 | 328.86 | 298.92 | 46.81 | 112.78 | 79.53 | 133.11 | 90.47 | 69.47 | 133.85 | 30.45 | 64.2711 | 83.24 | 64.1773 |  | # circuit miles
| 1.c.iii. | Number of circuit miles inspected from other inspections (list types of "other" inspections in comments) in HFTD - Transmission lines | 981 | 956 | 955 | 983.96 | 985.68 | 16.68 | 0 | 478.31 | 649.11 | 26.24 | 3.95 | 898.43 | 136.72 | 35.71 | 42.8 | 794.9617 |  | # circuit miles | Sum of all other transmission inspections-infrared and drone inspections in HFTD. SDG&E drone inspection program only inspects the structures, not the conductors; in order to calcualate the circuit miles, GIS span length assciated with the structure is utilized.
| 1.d.iii. | Level 1 findings in HFTD for patrol inspections - Transmission lines | 0 | 0 | 0 | 0 | 0 | 0 | 0 | 0 | 0 | 0 | 0 | 0 | 0 | 0 | 0 | 0 |  | # findings
| 1.e.iii. | Level 1 findings in HFTD for detailed inspections - Transmission lines | 0 | 0 | 0 | 2 | 0 | 0 | 0 | 0 | 0 | 0 | 0 | 0 | 0 | 0 | 0 | 0 |  | # findings
| 1.f.iii. | Level 1 findings in HFTD for other inspections (list types of "other" inspections in comments) - Transmission lines | 0 | 0 | 0 | 0 | 0 | 0 | 0 | 0 | 1 | 0 | 0 | 0 | 0 | 0 | 0 | 0 |  | # findings | Sum of all other transmission inspections-infrared and drone inspections in HFTD.
| 1.g.iii. | Level 2 findings in HFTD for patrol inspections - Transmission lines | 19 | 18 | 7 | 10 | 4 | 0 | 3 | 0 | 0 | 1 | 1 | 0 | 0 | 0 | 6 | 0 |  | # findings
| 1.h.iii. | Level 2 findings in HFTD for detailed inspections - Transmission lines | 323 | 100 | 161 | 385 | 365 | 170 | 126 | 49 | 44 | 80 | 62 | 53 | 40 | 131 | 61 | 137 |  | # findings
| 1.i.iii. | Level 2 findings in HFTD for other inspections (list types of "other" inspections in comments) - Transmission lines | 5 | 1 | 35 | 0 | 1 | 0 | 0 | 0 | 16 | 2 | 3 | 27 | 18 | 2 | 0 | 2 |  | # findings | Sum of all other transmission inspections-infrared and drone inspections in HFTD.
| 1.j.iii. | Level 3 findings in HFTD for patrol inspections - Transmission lines | 0 | 0 | 0 | 0 | 0 | 0 | 0 | 0 | 0 | 0 | 0 | 0 | 0 | 0 | 0 | 0 |  | # findings
| 1.k.iii. | Level 3 findings in HFTD for detailed inspections - Transmission lines | 26 | 36 | 41 | 31 | 27 | 0 | 8 | 0 | 3 | 1 | 8 | 2 | 0 | 12 | 3 | 7 |  | # findings
| 1.l.iii. | Level 3 findings in HFTD for other inspections (list types of "other" inspections in comments) - Distribution lines | 0 | 0 | 0 | 0 | 0 | 0 | 0 | 0 | 0 | 0 | 0 | 0 | 0 | 0 | 0 | 0 |  | # findings
1. Grid condition findings from inspection - Transmission lines total | 1.a.iv. | Number of total circuit miles inspected from patrol inspections - Transmission lines | 1810.39 | 1868.35 | 1876.84 | 1898.04 | 1914 | 1228.62 | 564.28 | 133.89 | 0 | 979.02 | 794.38 | 133.89 | 0 | 481.6304 | 1195.72 | 132.552 |  | # circuit miles | SDG&E has implemeted centrolized data repository and automated solution for computing transmission asset-inspection metrics (patrol and details). Historical values are updated based on the automted output in Feb 2022. Due to the new requirement of HFTD breakdown, SDG&E continues to validate the output and improve the data process accordingly.
| 1.b.iv. | Number of total circuit miles inspected from detailed inspections - Transmission lines | 658.52 | 593.29 | 654.43 | 605.89 | 586.35 | 150.29 | 229.95 | 156.02 | 177.64 | 212.99 | 140.23 | 200.24 | 66.54 | 112.3243 | 246.63 | 94.5363 |  | # circuit miles
| 1.c.iv. | Number of total circuit miles inspected from other inspections (list types of "other" inspections in comments) - Transmission lines | 1860.5 | 1828.43 | 1829.17 | 1861.5 | 1874.64 | 16.68 | 30.0158 | 1032.4552 | 956.1872 | 26.24 | 34.9989 | 1645.2669 | 250.0848 | 35.71 | 65.48 | 1528.8324 |  | # circuit miles | Sum of all other transmission inspections-infrared (all territory) and drone inspections in HFTD.
| 1.d.iv. | Level 1 findings for patrol inspections - Transmission lines | 1 | 0 | 2 | 0 | 0 | 0 | 0 | 0 | 0 | 0 | 0 | 0 | 0 | 0 | 0 | 0 |  | # findings
| 1.e.iv. | Level 1 findings for detailed inspections - Transmission lines | 3 | 1 | 1 | 8 | 2 | 0 | 0 | 0 | 0 | 0 | 0 | 0 | 0 | 0 | 0 | 0 |  | # findings
| 1.f.iv. | Level 1 findings for other inspections (list types of "other" inspections in comments) - Transmission lines | 0 | 0 | 0 | 0 | 0 | 0 | 0 | 0 | 1 | 0 | 0 | 0 | 0 | 0 | 0 | 0 |  | # findings
| 1.g.iv. | Level 2 findings for patrol inspections - Transmission lines | 70 | 42 | 11 | 11 | 8 | 1 | 4 | 0 | 0 | 1 | 2 | 0 | 0 | 0 | 7 | 1 |  | # findings
| 1.h.iv. | Level 2 findings for detailed inspections - Transmission lines | 1060 | 353 | 470 | 934 | 799 | 398 | 254 | 117 | 89 | 168 | 253 | 180 | 180 | 230 | 126 | 178 |  | # findings
| 1.i.iv. | Level 2 findings for other inspections (list types of "other" inspections in comments) - Transmission lines | 9 | 4 | 37 | 1 | 2 | 0 | 0 | 1 | 16 | 2 | 4 | 30 | 18 | 2 | 1 | 2 |  | # findings
| 1.j.iv. | Level 3 findings for patrol inspections - Transmission lines | 0 | 0 | 0 | 0 | 0 | 0 | 0 | 0 | 0 | 0 | 0 | 0 | 0 | 0 | 0 | 0 |  | # findings
| 1.k.iv. | Level 3 findings for detailed inspections - Transmission lines | 60 | 69 | 66 | 66 | 55 | 10 | 9 | 1 | 19 | 4 | 30 | 3 | 4 | 14 | 4 | 8 |  | # findings
| 1.l.iv. | Level 3 findings for other inspections (list types of "other" inspections in comments) - Transmission lines | 0 | 0 | 0 | 0 | 0 | 0 | 0 | 0 | 0 | 0 | 0 | 0 | 0 | 0 | 0 | 0 |  | # findings
2. Vegetation clearance findings from inspection - total | 2.a.i | Number of spans insepcted where at least some vegetation was found in non-compliant condition - total | 2559 | 2815 | 3085 | 3404 | 3044 | 548 | 605 | 995 | 1317 | 558 | 699 | 852 | 940 | 537 | 695 | 521 |  | # of spans inspected with noncompliant clearance based on applicable rules and regulations at the time of inspection
| 2.a.ii | Number of spans insepcted for vegetation compliance - total | 173677 | 173421 | 173151 | 172832 | 173192 | 43511 | 43454 | 43064 | 42742 | 43501 | 43360 | 43207 | 43119 | 43522 | 43364 | 43538 |  | # of spans inspected for vegetation compliance
2. Vegetation clearance findings from inspection - in HFTD | 2.b.i | Number of spans insepcted where at least some vegetation was found in non-compliant condition in HFTD | 999 | 1092 | 1407 | 1624 | 1250 | 297 | 359 | 428 | 383 | 312 | 446 | 280 | 219 | 240 | 386 | 206 |  | # of spans inspected with noncompliant clearance based on applicable rules and regulations at the time of inspection
| 2.b.ii | Number of spans insepcted for vegetation compliance in HFTD | 76949 | 76856 | 76541 | 76324 | 76698 | 19190 | 19128 | 19059 | 19104 | 19175 | 19041 | 19207 | 19268 | 19247 | 19101 | 19281 |  | # of spans inspected for vegetation compliance
3. Community outreach metrics | 3.a. | # Customers in an evacuation zone for utility-ignited wildfire | NA | NA | NA | NA | NA | NA | NA | NA | NA | NA | NA | NA | NA | NA | N/A | N/A |  | # customers (if customer was in an evacuation zone for multiple wildfires, count the customer for each relevant wildfire)
| 3.b. | # Customers notified of evacuation orders | NA | NA | NA | NA | NA | NA | NA | NA | NA | NA | NA | NA | NA | NA | N/A | N/A |  | # customers (count customer multiple times for each unique wildfire of which they were notified)
| 3.c. | % of customers notified of evacuation in evacuation zone of a utility-ignited wildfire | NA | NA | NA | NA | NA | NA | NA | NA | NA | NA | NA | NA | NA | NA | N/A | N/A |  | Percentage of customers notified of evacuation
4. Grid condition findings from other inspections - Distribution lines | 4.a. | Number of circuit miles inspected from other inspections (Intrusive Pole) in HFTD - Distribution lines | 39.8384 | 78.4633 | 256.8797 | 712.408 | 619.6074 | 163.2943 | 151.6205 | 164.8019 | 162.1659 | 175 | 72 | 31 | 15 | 1.9 | 0 | 5.8793 |  | # circuit miles
| 4.b. | Number of circuit miles inspected from other inspections (Infrared) in HFTD - Distribution lines | 0 | 0 | 0 | 0 | 0 | 0 | 267.3816 | 370.6246 | 49.1572 | 53.3515 | 114.8773 | 166.1509 | 428.8 | 184.7 | 121.41 | 46.2413 |  | # circuit miles
| 4.c. | Number of circuit miles inspected from other inspections (Drone) in HFTD - Distribution lines | 0 | 0 | 0 | 0 | 114.28 | 669.38 | 637.84 | 171.55 | 36.61 | 0 | 0 | 311.77 | 554 | 464.1 | 234.16 | 299.7812 |  | # circuit miles
| 4.d. | Level 1 findings in HFTD for other inspections (Intrusive Pole) - Distribution lines | 0 | 3 | 25 | 5 | 13 | 1 | 0 | 0 | 0 | 0 | 2 | 0 | 0 | 0 | 0 | 0 |  | # findings
| 4.e. | Level 1 findings in HFTD for other inspections (Infrared ) - Distribution lines | 0 | 0 | 0 | 0 | 0 | 0 | 0 | 0 | 0 | 0 | 0 | 0 | 0 | 0 | 1 | 0 |  | # findings
| 4.f. | Level 1 findings in HFTD for other inspections (Drone) - Distribution lines | 0 | 0 | 0 | 0 | 23 | 62 | 32 | 11 | 1 | 0 | 6 | 19 | 72 | 42 | 27 | 34 |  | # findings
| 4.g. | Level 2 findings in HFTD for other inspections (Intrusive Pole) - Distribution line | 35 | 52 | 327 | 261 | 228 | 18 | 26 | 26 | 54 | 44 | 32 | 6 | 13 | 4 | 0 | 1 |  | # findings
| 4.h. | Level 2 findings in HFTD for other inspections (Infrared ) - Distribution lines | 0 | 0 | 0 | 0 | 0 | 0 | 1 | 0 | 0 | 0 | 9 | 7 | 0 | 15 | 12 | 0 |  | # findings
| 4.i | Level 2 findings in HFTD for other inspections (Drone) - Distribution lines | 0 | 0 | 0 | 0 | 1122 | 4338 | 2633 | 880 | 174 | 0 | 0 | 2074 | 6115 | 2942 | 1148 | 1856 |  | # findings
| 4.j. | Level 3 findings in HFTD for other inspections (Intrusive Pole) - Distribution line | N/A | N/A | N/A | N/A | N/A | N/A | N/A | N/A | N/A | N/A | N/A | N/A | N/A | N/A | N/A | N/A |  | # findings
| 4.k. | Level 3 findings in HFTD for other inspections (Infrared ) - Distribution lines | N/A | N/A | N/A | N/A | N/A | N/A | N/A | N/A | N/A | N/A | N/A | N/A | N/A | N/A | N/A | N/A |  | # findings
| 4.l. | Level 3 findings in HFTD for other inspections (Drone) - Distribution lines | N/A | N/A | N/A | N/A | N/A | N/A | N/A | N/A | N/A | N/A | N/A | N/A | N/A | N/A | N/A | N/A |  | # findings
4. Grid condition findings from other inspections - Transmission lines | 4.m | Number of circuit miles inspected from other inspections (Infrared) in HFTD - Transmission lines | 981 | 956 | 955 | 983.96 | 985.68 | 0 | 0 | 478.31 | 487.96 | 0 | 0 | 882.73 | 85.71 | 0 | 0 | 778.4257 |  | # circuit miles
| 4.n | Number of circuit miles inspected from other inspections (Drone) in HFTD - Transmission lines | N/A | N/A | N/A | N/A | N/A | 16.68 | 0 | 0 | 161.15 | 26.24 | 3.95 | 15.7 | 51.01 | 35.71 | 42.8 | 16.536 |  | # circuit miles
| 4.o | Level 1 findings in HFTD for other inspections (Infrared ) - Transmission lines | 0 | 0 | 0 | 0 | 0 | 0 | 0 | 0 | 0 | 0 | 0 | 0 | 0 | 0 | 0 | 0 |  | # findings
| 4.p | Level 1 findings in HFTD for other inspections (Drone) - Transmission lines | N/A | N/A | N/A | N/A | N/A | 0 | 0 | 0 | 1 | 0 | 0 | 0 | 0 | 0 | 0 | 0 |  | # findings
| 4.q. | Level 2 findings in HFTD for other inspections (Infrared ) - Transmission lines | 5 | 1 | 35 | 0 | 1 | 0 | 0 | 0 | 0 | 0 | 0 | 0 | 0 | 0 | 0 | 0 |  | # findings
| 4.r | Level 2 findings in HFTD for other inspections (Drone) - Transmission lines | N/A | N/A | N/A | N/A | N/A | 0 | 0 | 0 | 16 | 2 | 3 | 27 | 18 | 2 | 0 | 2 |  | # findings
| 4.s. | Level 3 findings in HFTD for other inspections (Infrared ) - Transmission lines | 0 | 0 | 0 | 0 | 0 | 0 | 0 | 0 | 0 | 0 | 0 | 0 | 0 | 0 | 0 | 0 |  | # findings
| 4.t. | Level 3 findings in HFTD for other inspections (Drone) - Transmission lines | N/A | N/A | N/A | N/A | N/A | 0 | 0 | 0 | 0 | 0 | 0 | 0 | 0 | 0 | 0 | 0 |  | # findings
Note on S28: [Threaded comment] Your version of Excel allows you to read this threaded comment; however, any edits to it will get removed if the file is opened in a newer version of Excel. Learn more: https://go.microsoft.com/fwlink/?linkid=870924 Comment: This also includes some non-HFTD counts, but there is no line item for the individual inspection types. It will be aggregated here
Note on M78: Author: Manual adjustment, database will be updated after Feb 2022.
Note on M80: Author: Manual Adjustment; database will be updated after Feb 2022.

## Table 2
Utility | SDG&E | Notes:
Table No. | 2 | Transmission lines refer to all lines at or above 65kV, and distribution lines refer to all lines below 65kV.
Date Modified | 2022-08-01 | HWW = High wind warning
RFW = Red flag warning
Note: These columns are placeholders for future QR submissions.
Table 2: Recent performance on outcome metrics | [9 empty] | 1 | 2 | 3 | 4 | 1 | 2 | 3 | 4 | 1 | 2 | 3 | 4
Metric type | # | Outcome metric name | Wind Warning Status | HFTD Tier | 2015 | 2016 | 2017 | 2018 | 2019 | 2020 | 2020 | 2020 | 2020 | 2021 | 2021 | 2021 | 2021 | 2022 | 2022 | 2022 | 2022 | Unit(s) | Comments
1. Risk Events | 1.a. | Number of all events with probability of ignition, including wires down, contacts with objects, line slap, events with evidence of heat generation, and other events that cause sparking or have the potential to cause ignition | All | 1 | [17 empty] | Number per year
|  | Number of all events with probability of ignition, including wires down, contacts with objects, line slap, events with evidence of heat generation, and other events that cause sparking or have the potential to cause ignition | RFW | 1
|  | Number of all events with probability of ignition, including wires down, contacts with objects, line slap, events with evidence of heat generation, and other events that cause sparking or have the potential to cause ignition | HWW | 1
|  | Number of all events with probability of ignition, including wires down, contacts with objects, line slap, events with evidence of heat generation, and other events that cause sparking or have the potential to cause ignition | HWW & RFW | 1
|  | Number of all events with probability of ignition, including wires down, contacts with objects, line slap, events with evidence of heat generation, and other events that cause sparking or have the potential to cause ignition | HWW & not RFW | 1
|  | Number of all events with probability of ignition, including wires down, contacts with objects, line slap, events with evidence of heat generation, and other events that cause sparking or have the potential to cause ignition | All | 2 | 231 | 262 | 258 | 209 | 257 | 61 | 64 | 68 | 53 | 81 | 54 | 80 | 70 | 59 | 40 | 50
|  | Number of all events with probability of ignition, including wires down, contacts with objects, line slap, events with evidence of heat generation, and other events that cause sparking or have the potential to cause ignition | RFW | 2 | 1 | 3 | 17 | 17 | 4 | 0 | 0 | 18 | 9 | 0 | 0 | 0 | 4 | 0 | 0 | 0
|  | Number of all events with probability of ignition, including wires down, contacts with objects, line slap, events with evidence of heat generation, and other events that cause sparking or have the potential to cause ignition | HWW | 2 | 17 | 10 | 42 | 11 | 4 | 2 | 0 | 0 | 5 | 13 | 0 | 0 | 2 | 4 | 0 | 2
|  | Number of all events with probability of ignition, including wires down, contacts with objects, line slap, events with evidence of heat generation, and other events that cause sparking or have the potential to cause ignition | HWW & RFW | 2 | 0 | 0 | 7 | 9 | 3 | 0 | 0 | 0 | 5 | 0 | 0 | 0 | 2 | 0 | 0 | 0
|  | Number of all events with probability of ignition, including wires down, contacts with objects, line slap, events with evidence of heat generation, and other events that cause sparking or have the potential to cause ignition | HWW & not RFW | 2 | 17 | 10 | 34 | 2 | 1 | 2 | 0 | 0 | 0 | 13 | 0 | 0 | 0 | 4 | 0 | 2
|  | Number of all events with probability of ignition, including wires down, contacts with objects, line slap, events with evidence of heat generation, and other events that cause sparking or have the potential to cause ignition | All | 3 | 188 | 209 | 203 | 204 | 257 | 32 | 51 | 68 | 48 | 64 | 45 | 66 | 58 | 37 | 27 | 38
|  | Number of all events with probability of ignition, including wires down, contacts with objects, line slap, events with evidence of heat generation, and other events that cause sparking or have the potential to cause ignition | RFW | 3 | 2 | 2 | 10 | 9 | 10 | 0 | 0 | 12 | 8 | 0 | 0 | 0 | 4 | 0 | 0 | 0
|  | Number of all events with probability of ignition, including wires down, contacts with objects, line slap, events with evidence of heat generation, and other events that cause sparking or have the potential to cause ignition | HWW | 3 | 7 | 0 | 37 | 7 | 5 | 5 | 0 | 0 | 3 | 11 | 0 | 0 | 1 | 2 | 0 | 1
|  | Number of all events with probability of ignition, including wires down, contacts with objects, line slap, events with evidence of heat generation, and other events that cause sparking or have the potential to cause ignition | HWW & RFW | 3 | 0 | 0 | 6 | 7 | 5 | 0 | 0 | 0 | 3 | 0 | 0 | 0 | 1 | 0 | 0 | 0
|  | Number of all events with probability of ignition, including wires down, contacts with objects, line slap, events with evidence of heat generation, and other events that cause sparking or have the potential to cause ignition | HWW & not RFW | 3 | 7 | 0 | 31 | 0 | 0 | 5 | 0 | 0 | 0 | 11 | 0 | 0 | 0 | 2 | 0 | 1
|  | Number of all events with probability of ignition, including wires down, contacts with objects, line slap, events with evidence of heat generation, and other events that cause sparking or have the potential to cause ignition | All | Non- HFTD | 596 | 775 | 664 | 617 | 603 | 136 | 142 | 202 | 152 | 183 | 178 | 199 | 203 | 158 | 134 | 143
|  | Number of all events with probability of ignition, including wires down, contacts with objects, line slap, events with evidence of heat generation, and other events that cause sparking or have the potential to cause ignition | RFW | Non- HFTD | 2 | 10 | 17 | 15 | 5 | 0 | 0 | 27 | 7 | 0 | 0 | 0 | 4 | 0 | 0 | 0
|  | Number of all events with probability of ignition, including wires down, contacts with objects, line slap, events with evidence of heat generation, and other events that cause sparking or have the potential to cause ignition | HWW | Non- HFTD | 9 | 109 | 128 | 8 | 4 | 3 | 0 | 0 | 6 | 36 | 0 | 0 | 3 | 0 | 0 | 1
|  | Number of all events with probability of ignition, including wires down, contacts with objects, line slap, events with evidence of heat generation, and other events that cause sparking or have the potential to cause ignition | HWW & RFW | Non- HFTD | 0 | 1 | 7 | 6 | 3 | 0 | 0 | 0 | 6 | 0 | 0 | 0 | 3 | 0 | 0 | 0
|  | Number of all events with probability of ignition, including wires down, contacts with objects, line slap, events with evidence of heat generation, and other events that cause sparking or have the potential to cause ignition | HWW & not RFW | Non- HFTD | 9 | 108 | 121 | 2 | 1 | 3 | 0 | 0 | 0 | 36 | 0 | 0 | 0 | 0 | 0 | 1
1. Risk Events | 1.b. | Number of wires down | All | 1 | [17 empty] | Number of wires down per year
|  | Number of wires down | RFW | 1
|  | Number of wires down | HWW | 1
|  | Number of wires down | HWW & RFW | 1
|  | Number of wires down | HWW & not RFW | 1
|  | Number of wires down | All | 2 | 14 | 30 | 30 | 21 | 20 | 10 | 5 | 5 | 5 | 10 | 4 | 4 | 10 | 5 | 2 | 7
|  | Number of wires down | RFW | 2 | 0 | 1 | 0 | 1 | 0 | 0 | 0 | 0 | 2 | 0 | 0 | 0 | 0 | 0 | 0 | 0
|  | Number of wires down | HWW | 2 | 1 | 1 | 5 | 0 | 0 | 0 | 0 | 0 | 1 | 1 | 0 | 0 | 0 | 1 | 0 | 2
|  | Number of wires down | HWW & RFW | 2 | 0 | 0 | 0 | 0 | 0 | 0 | 0 | 0 | 1 | 0 | 0 | 0 | 0 | 0 | 0 | 0
|  | Number of wires down | HWW & not RFW | 2 | 0 | 0 | 0 | 0 | 0 | 0 | 0 | 0 | 0 | 1 | 0 | 0 | 0 | 1 | 0 | 2
|  | Number of wires down | All | 3 | 12 | 19 | 19 | 10 | 27 | 3 | 2 | 6 | 3 | 4 | 5 | 2 | 8 | 4 | 2 | 3
|  | Number of wires down | RFW | 3 | 0 | 0 | 0 | 0 | 1 | 0 | 0 | 2 | 0 | 0 | 0 | 0 | 0 | 0 | 0 | 0
|  | Number of wires down | HWW | 3 | 1 | 0 | 8 | 0 | 0 | 1 | 0 | 0 | 0 | 0 | 0 | 0 | 0 | 0 | 0 | 2
|  | Number of wires down | HWW & RFW | 3 | 0 | 0 | 0 | 0 | 0 | 0 | 0 | 0 | 0 | 0 | 0 | 0 | 0 | 0 | 0 | 0
|  | Number of wires down | HWW & not RFW | 3 | 0 | 0 | 0 | 0 | 0 | 0 | 0 | 0 | 0 | 0 | 0 | 0 | 0 | 0 | 0 | 2
|  | Number of wires down | All | Non- HFTD | 35 | 93 | 88 | 66 | 68 | 15 | 12 | 10 | 18 | 12 | 14 | 10 | 25 | 19 | 9 | 11
|  | Number of wires down | RFW | Non- HFTD | 1 | 1 | 2 | 1 | 2 | 0 | 0 | 1 | 0 | 0 | 0 | 0 | 0 | 0 | 0 | 0
|  | Number of wires down | HWW | Non- HFTD | 0 | 22 | 36 | 1 | 2 | 0 | 0 | 0 | 0 | 2 | 0 | 0 | 0 | 0 | 0 | 0
|  | Number of wires down | HWW & RFW | Non- HFTD | 0 | 0 | 1 | 0 | 2 | 0 | 0 | 0 | 0 | 0 | 0 | 0 | 0 | 0 | 0 | 0
|  | Number of wires down | HWW & not RFW | Non- HFTD | 0 | 4 | 11 | 1 | 0 | 0 | 0 | 0 | 0 | 2 | 0 | 0 | 0 | 0 | 0 | 0
1. Risk Events | 1.c. | Number of outage events not caused by contact with vegetation | All | 1 | [17 empty] | Number of outage events per year
|  | Number of outage events not caused by contact with vegetation | RFW | 1
|  | Number of outage events not caused by contact with vegetation | HWW | 1
|  | Number of outage events not caused by contact with vegetation | HWW & RFW | 1
|  | Number of outage events not caused by contact with vegetation | HWW & not RFW | 1
|  | Number of outage events not caused by contact with vegetation | All | 2 | 223 | 246 | 245 | 200 | 255 | 59 | 63 | 68 | 52 | 78 | 53 | 79 | 70 | 58 | 39 | 46
|  | Number of outage events not caused by contact with vegetation | RFW | 2 | 1 | 3 | 16 | 13 | 4 | 0 | 0 | 18 | 9 | 0 | 0 | 0 | 4 | 0 | 0 | 0
|  | Number of outage events not caused by contact with vegetation | HWW | 2 | 16 | 8 | 38 | 8 | 4 | 2 | 0 | 0 | 5 | 12 | 0 | 0 | 2 | 3 | 0 | 0
|  | Number of outage events not caused by contact with vegetation | HWW & RFW | 2 | 0 | 0 | 6 | 6 | 3 | 0 | 0 | 0 | 5 | 0 | 0 | 0 | 2 | 0 | 0 | 0
|  | Number of outage events not caused by contact with vegetation | HWW & not RFW | 2 | 16 | 8 | 31 | 2 | 1 | 2 | 0 | 0 | 0 | 12 | 0 | 0 | 0 | 3 | 0 | 0
|  | Number of outage events not caused by contact with vegetation | All | 3 | 188 | 208 | 194 | 201 | 253 | 31 | 51 | 67 | 48 | 63 | 45 | 65 | 57 | 36 | 26 | 36
|  | Number of outage events not caused by contact with vegetation | RFW | 3 | 2 | 2 | 9 | 9 | 10 | 0 | 0 | 11 | 8 | 0 | 0 | 0 | 4 | 0 | 0 | 0
|  | Number of outage events not caused by contact with vegetation | HWW | 3 | 7 | 0 | 32 | 7 | 5 | 4 | 0 | 0 | 3 | 11 | 0 | 0 | 1 | 2 | 0 | 0
|  | Number of outage events not caused by contact with vegetation | HWW & RFW | 3 | 0 | 0 | 5 | 7 | 5 | 0 | 0 | 0 | 3 | 0 | 0 | 0 | 1 | 0 | 0 | 0
|  | Number of outage events not caused by contact with vegetation | HWW & not RFW | 3 | 7 | 0 | 27 | 0 | 0 | 4 | 0 | 0 | 0 | 11 | 0 | 0 | 0 | 2 | 0 | 0
|  | Number of outage events not caused by contact with vegetation | All | Non- HFTD | 577 | 731 | 616 | 594 | 581 | 128 | 136 | 198 | 145 | 170 | 175 | 193 | 192 | 153 | 133 | 135
|  | Number of outage events not caused by contact with vegetation | RFW | Non- HFTD | 2 | 10 | 15 | 11 | 4 | 0 | 0 | 26 | 7 | 0 | 0 | 0 | 4 | 0 | 0 | 0
|  | Number of outage events not caused by contact with vegetation | HWW | Non- HFTD | 8 | 98 | 99 | 5 | 3 | 3 | 0 | 0 | 6 | 30 | 0 | 0 | 3 | 0 | 0 | 0
|  | Number of outage events not caused by contact with vegetation | HWW & RFW | Non- HFTD | 0 | 1 | 6 | 5 | 2 | 0 | 0 | 0 | 6 | 0 | 0 | 0 | 3 | 0 | 0 | 0
|  | Number of outage events not caused by contact with vegetation | HWW & not RFW | Non- HFTD | 8 | 97 | 93 | 0 | 1 | 3 | 0 | 0 | 0 | 30 | 0 | 0 | 0 | 0 | 0 | 0
1. Risk Events | 1.d. | Number of outage events caused by contact with vegetation | All | 1 | [17 empty] | Number of outage events per year
|  | Number of outage events caused by contact with vegetation | RFW | 1
|  | Number of outage events caused by contact with vegetation | HWW | 1
|  | Number of outage events caused by contact with vegetation | HWW & RFW | 1
|  | Number of outage events caused by contact with vegetation | HWW & not RFW | 1
|  | Number of outage events caused by contact with vegetation | All | 2 | 8 | 16 | 13 | 9 | 2 | 2 | 1 | 0 | 1 | 3 | 1 | 1 | 0 | 1 | 1 | 4
|  | Number of outage events caused by contact with vegetation | RFW | 2 | 0 | 0 | 1 | 4 | 0 | 0 | 0 | 0 | 0 | 0 | 0 | 0 | 0 | 0 | 0 | 0
|  | Number of outage events caused by contact with vegetation | HWW | 2 | 1 | 2 | 4 | 3 | 0 | 0 | 0 | 0 | 0 | 1 | 0 | 0 | 0 | 1 | 0 | 2
|  | Number of outage events caused by contact with vegetation | HWW & RFW | 2 | 0 | 0 | 1 | 3 | 0 | 0 | 0 | 0 | 0 | 0 | 0 | 0 | 0 | 0 | 0 | 0
|  | Number of outage events caused by contact with vegetation | HWW & not RFW | 2 | 1 | 2 | 3 | 0 | 0 | 0 | 0 | 0 | 0 | 1 | 0 | 0 | 0 | 1 | 0 | 2
|  | Number of outage events caused by contact with vegetation | All | 3 | 0 | 1 | 9 | 3 | 4 | 1 | 0 | 1 | 0 | 1 | 0 | 1 | 1 | 1 | 1 | 2
|  | Number of outage events caused by contact with vegetation | RFW | 3 | 0 | 0 | 1 | 0 | 0 | 0 | 0 | 1 | 0 | 0 | 0 | 0 | 0 | 0 | 0 | 0
|  | Number of outage events caused by contact with vegetation | HWW | 3 | 0 | 0 | 5 | 0 | 0 | 1 | 0 | 0 | 0 | 0 | 0 | 0 | 0 | 0 | 0 | 1
|  | Number of outage events caused by contact with vegetation | HWW & RFW | 3 | 0 | 0 | 1 | 0 | 0 | 0 | 0 | 0 | 0 | 0 | 0 | 0 | 0 | 0 | 0 | 0
|  | Number of outage events caused by contact with vegetation | HWW & not RFW | 3 | 0 | 0 | 4 | 0 | 0 | 1 | 0 | 0 | 0 | 0 | 0 | 0 | 0 | 0 | 0 | 1
|  | Number of outage events caused by contact with vegetation | All | Non- HFTD | 19 | 44 | 48 | 23 | 22 | 8 | 6 | 4 | 7 | 13 | 3 | 6 | 11 | 5 | 1 | 8
|  | Number of outage events caused by contact with vegetation | RFW | Non- HFTD | 0 | 0 | 2 | 4 | 1 | 0 | 0 | 1 | 0 | 0 | 0 | 0 | 0 | 0 | 0 | 0
|  | Number of outage events caused by contact with vegetation | HWW | Non- HFTD | 1 | 11 | 29 | 3 | 1 | 0 | 0 | 0 | 0 | 6 | 0 | 0 | 0 | 0 | 0 | 1
|  | Number of outage events caused by contact with vegetation | HWW & RFW | Non- HFTD | 0 | 0 | 1 | 1 | 1 | 0 | 0 | 0 | 0 | 0 | 0 | 0 | 0 | 0 | 0 | 0
|  | Number of outage events caused by contact with vegetation | HWW & not RFW | Non- HFTD | 1 | 11 | 28 | 2 | 0 | 0 | 0 | 0 | 0 | 6 | 0 | 0 | 0 | 0 | 0 | 1
2. Utility inspection findings - Distribution | 2.a. | Number of Level 1 findings (distribution) | N/A | 1
|  | Number of Level 1 findings (distribution) | N/A | 2 | 161 | 102 | 30 | 21 | 17 | 7 | 9 | 3 | 0 | 3 | 10 | 20 | 62 | 49 | 31 | 37
|  | Number of Level 1 findings (distribution) | N/A | 3 | 89 | 96 | 10 | 59 | 35 | 66 | 36 | 11 | 1 | 1 | 1 | 0 | 10 | 2 | 1 | 0
|  | Number of Level 1 findings (distribution) | N/A | Non- HFTD | 119 | 78 | 95 | 51 | 34 | 25 | 22 | 8 | 6 | 12 | 8 | 7 | 2 | 10 | 7 | 31
| 2.b. | Number of Level 2 findings (distribution) | N/A | 1
|  | Number of Level 2 findings (distribution) | N/A | 2 | 606 | 696 | 756 | 594 | 557 | 619 | 236 | 101 | 20 | 168 | 652 | 2299 | 6339 | 2847 | 1404 | 1960
|  | Number of Level 2 findings (distribution) | N/A | 3 | 670 | 520 | 443 | 575 | 1699 | 4727 | 2793 | 937 | 230 | 182 | 271 | 381 | 266 | 158 | 52 | 18
|  | Number of Level 2 findings (distribution) | N/A | Non- HFTD | 3728 | 3255 | 2899 | 1926 | 1870 | 706 | 680 | 458 | 223 | 325 | 846 | 1261 | 1028 | 506 | 473 | 630
| 2.c. | Number of Level 3 findings (distribution) | N/A | 1
|  | Number of Level 3 findings (distribution) | N/A | 2 | na | na | na | na | na | na | na | na | na | na | na | na | na | na | N/A | N/A
|  | Number of Level 3 findings (distribution) | N/A | 3 | na | na | na | na | na | na | na | na | na | na | na | na | na | na | N/A | N/A
|  | Number of Level 3 findings (distribution) | N/A | Non- HFTD | na | na | na | na | na | na | na | na | na | na | na | na | na | na | N/A | N/A
| 2.d. | Number of distribution circuit miles inspected | N/A | 1
|  | Number of distribution circuit miles inspected | N/A | 2 | 2338.0517 | 2580.4233 | 2626.2068 | 2617.4989 | 2428.9648 | 1008.8301 | 884.2972 | 625.8282 | 149.9737 | 993.0189 | 875.2879 | 1066.4715 | 872.6797 | 1499.1 | 980.58 | 883.6296
|  | Number of distribution circuit miles inspected | N/A | 3 | 2675.2021 | 2372.5282 | 2416.9136 | 3002.1759 | 2695.9156 | 1974.001 | 1709.5243 | 972.2002 | 220.3551 | 1353.896 | 878.0771 | 501.0142 | 220.7796 | 1469.8 | 602.19 | 455.9132
|  | Number of distribution circuit miles inspected | N/A | Non- HFTD | 4002.0574 | 3920.2483 | 3878.8407 | 3806.0108 | 3807.2072 | 1186.4335 | 1221.185 | 966.718 | 468.8371 | 1075.0665 | 1196.7 | 1112.2941 | 332.81 | 1258.6 | 1161.38 | 1216.8034
2. Utility inspection findings - Transmission | 2.a.ii | Number of Level 1 findings (transmission) | N/A | 1
|  | Number of Level 1 findings (transmission) | N/A | 2 | 0 | 0 | 0 | 2 | 0 | 0 | 0 | 0 | 0 | 0 | 0 | 0 | 0 | 0 | 0 | 0
|  | Number of Level 1 findings (transmission) | N/A | 3 | 0 | 0 | 0 | 0 | 0 | 0 | 0 | 0 | 1 | 0 | 0 | 0 | 0 | 0 | 0 | 0
|  | Number of Level 1 findings (transmission) | N/A | Non- HFTD | 4 | 1 | 3 | 6 | 2 | 0 | 0 | 0 | 0 | 0 | 0 | 0 | 0 | 0 | 0 | 0
| 2.b.ii | Number of Level 2 findings (transmission) | N/A | 1
|  | Number of Level 2 findings (transmission) | N/A | 2 | 194 | 81 | 127 | 342 | 304 | 170 | 117 | 40 | 36 | 65 | 65 | 80 | 58 | 109 | 29 | 134
|  | Number of Level 2 findings (transmission) | N/A | 3 | 153 | 38 | 76 | 53 | 66 | 0 | 12 | 9 | 24 | 18 | 1 | 0 | 0 | 33 | 38 | 5
|  | Number of Level 2 findings (transmission) | N/A | Non- HFTD | 792 | 280 | 315 | 551 | 439 | 229 | 129 | 69 | 45 | 88 | 193 | 130 | 140 | 96 | 69 | 42
| 2.c.ii | Number of Level 3 findings (transmission) | N/A | 1
|  | Number of Level 3 findings (transmission) | N/A | 2 | 23 | 34 | 25 | 31 | 22 | 0 | 8 | 0 | 3 | 1 | 8 | 2 | 0 | 12 | 0 | 7
|  | Number of Level 3 findings (transmission) | N/A | 3 | 3 | 2 | 16 | 0 | 5 | 0 | 0 | 0 | 0 | 0 | 0 | 0 | 0 | 0 | 3 | 0
|  | Number of Level 3 findings (transmission) | N/A | Non- HFTD | 34 | 33 | 25 | 35 | 28 | 10 | 1 | 1 | 16 | 3 | 22 | 1 | 4 | 2 | 1 | 1
| 2.d.ii | Number of transmission circuit miles inspected | N/A | 1
|  | Number of transmission circuit miles inspected | N/A | 2 | 1666.78 | 1606.27 | 1631.75 | 1668.72 | 1606.11 | 605.1739 | 225.0426 | 353.2976 | 470.919 | 475.1355 | 337.6179 | 805.1312 | 151.5047 | 238.89 | 590.78 | 626.8101
|  | Number of transmission circuit miles inspected | N/A | 3 | 592.1 | 586.8812 | 627.4988 | 618.2625 | 665.4815 | 172.1133 | 70.1717 | 298.674 | 309.153 | 148.789 | 103.7947 | 320.6872 | 15.4772 | 151.31 | 118.88 | 326.1509
|  | Number of transmission circuit miles inspected | N/A | Non- HFTD | 2070.52 | 2096.92 | 2101.2 | 2078.45 | 2103.39 | 618.2946 | 529.0312 | 670.3969 | 353.7598 | 594.3322 | 528.196 | 853.5792 | 149.6403 | 239.39 | 798.16 | 795.8154 |  |  | Detailed, potral and infrared inspections
| 3.a. | Fatalities due to utility-related ignitions (total) | N/A | N/A | 0 | 0 | 0 | 0 | 0 | 0 | 0 | 0 | 0 | 0 | 0 | 0 | 0 | 0 | 0 | N/A
| 3.b. | Injuries due to utility-related igntions (total) | N/A | N/A | 0 | 0 | 0 | 0 | 0 | 0 | 0 | 0 | 0 | 0 | 0 | 0 | 0 | 0 | 0 | N/A
4. Value of assets destroyed by utility-related ignitions, listed by asset type | 4.a. | Value of assets destroyed by utility-related ignitions (total) | N/A | N/A | 0 | 0 | 0 | 2900 | 0 | 0 | 0 | 0 | 0 | 0 | 0 | 0 | 0 | 0 | 0 | N/A
5. Structures damaged or destroyed by utility-related ignitions | 5.a. | Number of structures destroyed by utility-related ignitions (total) | N/A | N/A | 0 | 0 | 0 | 1 | 0 | 0 | 0 | 0 | 0 | 0 | 0 | 0 | 0 | 0 | 0 | 0
| 5.b. | Critical infrastructure damaged/destroyed by utility-rleated ignitions (total) | N/A | N/A | [5 empty] | Note: These columns are placeholders for future QR submissions. 1: 0.0121; Note: These columns are placeholders for future QR submissions. 2: 0.3481; Note: These columns are placeholders for future QR submissions. 3: 0; Note: These columns are placeholders for future QR submissions. 4: 0; Note: These columns are placeholders for future QR submissions. 1: 0; Note: These columns are placeholders for future QR submissions. 2: 0 |  | Critical infrustructure was defined in 2021.
6. Acreage burned by utility-related ignitions | 6.a. | Acreage burned by utility-rleated ignitions | N/A | N/A | 211.6 | 18.79 | 29.6 | 38.5 | 14.8 | 0.25 | 0.26 | 7.69 | 4.37 | 0.0121 | 0.3481 | 1.0087 | 0.6471 | 0.01 | 0.82 | 1.9931 |  |  | SDG&E has centrolized and automated ignition metrics, acerage for historical years are updated based on automated output in Feb 2022.
7. Number of utility-related ignitions | 7.a. | Number of ignitions (total) according to existing ignition data reporting requirement | N/A | N/A | 32 | 30 | 23 | 26 | 21 | 3 | 5 | 16 | 5 | 3 | 9 | 9 | 4 | 2 | 7 | 9
| 7.b. | Number of ignitions | All | 1
|  | Number of ignitions | RFW | 1
|  | Number of ignitions | HWW | 1
|  | Number of ignitions | HWW & RFW | 1
|  | Number of ignitions | HWW & not RFW | 1
|  | Number of ignitions | All | 2 | 13 | 11 | 7 | 7 | 8 | 1 | 2 | 5 | 3 | 2 | 2 | 3 | 2 | 1 | 2 | 2
|  | Number of ignitions | RFW | 2 | 0 | 0 | 2 | 1 | 1 | 0 | 0 | 1 | 1 | 0 | 0 | 0 | 0 | 0 | 0 | 0
|  | Number of ignitions | HWW | 2 | 2 | 0 | 0 | 0 | 1 | 0 | 0 | 0 | 1 | 1 | 0 | 0 | 0 | 0 | 0 | 0
|  | Number of ignitions | HWW & RFW | 2 | 0 | 0 | 0 | 0 | 1 | 0 | 0 | 0 | 1 | 0 | 0 | 0 | 0 | 0 | 0 | 0
|  | Number of ignitions | HWW & not RFW | 2 | 2 | 0 | 0 | 0 | 0 | 0 | 0 | 0 | 0 | 1 | 0 | 0 | 0 | 0 | 0 | 0
|  | Number of ignitions | All | 3 | 6 | 7 | 8 | 6 | 3 | 1 | 2 | 7 | 2 | 0 | 3 | 3 | 2 | 0 | 3 | 2
|  | Number of ignitions | RFW | 3 | 0 | 0 | 2 | 0 | 1 | 0 | 0 | 0 | 0 | 0 | 0 | 0 | 0 | 0 | 0 | 0
|  | Number of ignitions | HWW | 3 | 0 | 0 | 2 | 0 | 1 | 1 | 0 | 0 | 0 | 0 | 0 | 0 | 0 | 0 | 0 | 0
|  | Number of ignitions | HWW & RFW | 3 | 0 | 0 | 2 | 0 | 1 | 0 | 0 | 0 | 0 | 0 | 0 | 0 | 0 | 0 | 0 | 0
|  | Number of ignitions | HWW & not RFW | 3 | 0 | 0 | 0 | 0 | 0 | 1 | 0 | 0 | 0 | 0 | 0 | 0 | 0 | 0 | 0 | 0
|  | Number of ignitions | All | Non- HFTD | 13 | 12 | 8 | 13 | 10 | 1 | 1 | 4 | 0 | 1 | 4 | 3 | 0 | 1 | 2 | 5
|  | Number of ignitions | RFW | Non- HFTD | 0 | 0 | 0 | 0 | 0 | 0 | 0 | 1 | 0 | 0 | 0 | 0 | 0 | 0 | 0 | 0
|  | Number of ignitions | HWW | Non- HFTD | 0 | 0 | 1 | 0 | 0 | 0 | 0 | 0 | 0 | 0 | 0 | 0 | 0 | 0 | 0 | 0
|  | Number of ignitions | HWW & RFW | Non- HFTD | 0 | 0 | 0 | 0 | 0 | 0 | 0 | 0 | 0 | 0 | 0 | 0 | 0 | 0 | 0 | 0
|  | Number of ignitions | HWW & not RFW | Non- HFTD | 0 | 0 | 1 | 0 | 0 | 0 | 0 | 0 | 0 | 0 | 0 | 0 | 0 | 0 | 0 | 0
8. Fatalities resulting from utility wildfire mitigation initiatives | 8.a. | Fatalities due to utility wildfire mitigation activities (total) - "activities" defined as all activities accounted for in the 2020 WMP proposed WMP spend | N/A | N/A | 1 | 0 | 0 | 0 | 0 | 0 | 0 | 0 | 0 | 0 | 0 | 0 | 0 | 0 | 0 | 0
9. OSHA-reportable injuries from utility wildfire mitigation initiatives | 9.a. | OSHA-reportable injuries due to utility wildfire mitigation activities (total) - "activities" defined as all activities accounted for in the 2020 WMP proposed WMP spend | N/A | N/A | 0 | 1 | 0 | 0 | 0 | 0 | 0 | 0 | 0 | 0 | 0 | 0 | 0 | 1 | 0 | 0
Note on O112: Author: Manual adjusted, exclude drone in Non-HFTD
Note on P112: Author: Manual adjusted; exclude drone in non-HFTD
Note on Q112: Author: Manual adjustment-excl. Drone in Non-HFTD.

## Table 3
Utility |  | SDG&E
Table No. |  | 3
Date Modified |  | 2022-08-01
Note: These columns are placeholders for future QR submissions.
Table 3: List and description of additional metrics | [10 empty] | 1 | 2 | 3 | 4 | 1 | 2 | 3 | 4 | 1 | 2 | 3 | 4
Metric | # | Definition | Purpose | Assumptions made to connect metric to purpose | Third-party validation (if any) | 2015 | 2016 | 2017 | 2018 | 2019 | 2020 | 2020 | 2020 | 2020 | 2021 | 2021 | 2021 | 2021 | 2022 | 2022 | 2022 | 2022 | Unit(s) | Comments
1. Elevated FPI and Red Flag Warning Days | 1.a. | Number of elevated or extreme FPI |  | Elevated or extreme FPI is associated with greater wildfire risk | No | 108 | 138 | 169 | 182 | 137 | 0 | 13 | 92 | 59 | 7 | 27 | 91 | 44 | 1 | 30 | 87 |  | Days
| 1.b. | Number of RFW days |  | RFW is associated with greater wildfire risk. | No | 4 | 19 | 22 | 12 | 10 | 0 | 0 | 6 | 13 | 5 | 0 | 0 | 4 | 0 | 0 | 0 |  | Days | Time is not considered when calculating the number of RFW days.
2. Ignition Events | 2.a. | Vegetation caused ignitons in HFTD with elevated or higher FPI |  |  | No | 3 | 1 | 2 | 0 | 0 | 0 | 0 | 1 | 0 | 0 | 0 | 0 | 0 | 0 | 0 | 0 |  | Incidents
| 2.b. | Vegetation caused ignitons in HFTD with RFW |  |  | No | 0 | 0 | 1 | 0 | 0 | 0 | 0 | 1 | 0 | 0 | 0 | 0 | 0 | 0 | 0 | 0 |  | Incidents
| 2.c. | Equipment caused ignitions in HFTD with elevated or higher FPI |  |  | No | 2 | 6 | 4 | 2 | 4 | 0 | 0 | 9 | 3 | 0 | 2 | 2 | 1 | 0 | 0 | 0 |  | Incidents
| 2.d. | Equipment caused ignitions in HFTD with RFW |  |  | No | 0 | 0 | 2 | 1 | 2 | 0 | 0 | 1 | 1 | 0 | 0 | 0 | 0 | 0 | 0 | 0 |  | Incidents
| 2.e. | Balloons caused ignitions in HFTD with elevated or higher FPI |  |  | No | 1 | 0 | 3 | 3 | 0 | 0 | 0 | 0 | 0 | 0 | 1 | 0 | 1 | 0 | 0 | 2 |  | Incidents
| 2.f. | Balloons caused ignitions in HFTD with RFW |  |  | No | 0 | 0 | 0 | 0 | 0 | 0 | 0 | 0 | 0 | 0 | 0 | 0 | 0 | 0 | 0 | 0 |  | Incidents
| 2.g. | Vehicles caused ignitions in HFTD with elevated or higher FPI |  |  | No | 0 | 0 | 1 | 2 | 0 | 0 | 0 | 2 | 0 | 0 | 0 | 0 | 0 | 0 | 0 | 0 |  | Incidents
| 2.h. | Vehicles caused ignitions in HFTD with RFW |  |  | No | 0 | 0 | 0 | 0 | 0 | 0 | 0 | 0 | 0 | 0 | 0 | 0 | 0 | 0 | 0 | 0 |  | Incidents
3. Distribution Outages | 3.a. | Vegetation caused outages in HFTD with Elevated FPI |  |  | No | 3 | 5 | 8 | 5 | 2 | 0 | 0 | 1 | 2 | 0 | 1 | 3 | 0 | 1 | 1 | 0 |  | Outages
| 3.b. | Vegetation caused outages in HFTD with RFW |  |  | No | 0 | 0 | 2 | 4 | 0 | 0 | 0 | 1 | 0 | 0 | 0 | 0 | 0 | 0 | 0 | 0 |  | Outages
| 3.c. | Overhead faults on circuits in HFTD with Elevated or higher FPI |  |  | No | 102 | 87 | 116 | 107 | 119 | 0 | 7 | 94 | 49 | 22 | 15 | 85 | 32 | 1 | 9 | 82 |  | Outages | SDG&E has developed a more precise methodology for identifying the HFTD location of outages by utilizing the pole/asset location instead of the overall circuit location in 2021 Q4. 2022 Q2, the method for OH Fault is refined and output in 2015-2020 is updated.
| 3.d. | Overhead faults on circuits in HFTD with RFW |  |  | No | 1 | 2 | 18 | 21 | 11 | 0 | 0 | 24 | 16 | 0 | 0 | 0 | 5 | 0 | 0 | 0 |  | Outages
| 3.e. | Energized wire down events in HFTD with Elevated or higher FPI |  |  | No | 5 | 8 | 12 | 7 | 9 | 0 | 0 | 8 | 3 | 0 | 4 | 4 | 1 | 1 | 0 | 1 |  | Outages | Wire down query is refined and correction is made for historical years in 2022 Q1.
| 3.f. | Energized wire down events in HFTD with RFW |  |  | No | 0 | 0 | 0 | 1 | 1 | 0 | 0 | 2 | 2 | 0 | 0 | 0 | 0 | 0 | 0 | 0 |  | Outages
| 3.g. | Number of non-CALFIRE rated fuse operations in HFTD with Elevated or higher FPI |  |  | No | 64 | 61 | 69 | 67 | 52 | 0 | 4 | 27 | 23 | 4 | 3 | 14 | 6 | 0 | 3 | 8 |  | Outages
| 3.h. | Number of non-CALFIRE rated fuse operations in HFTD with RFW |  |  | No | 0 | 3 | 9 | 10 | 2 | 0 | 0 | 1 | 7 | 0 | 0 | 0 | 0 | 0 | 0 | 0 |  | Outages

## Table 4
Utility | SDG&E
Table No. | 4
Date Modified | 2022-08-01
Note: These columns are placeholders for future QR submissions.
Table 4: Fatalities due to utility wildfire mitigation initiatives | [7 empty] | 1 | 2 | 3 | 4 | 1 | 2 | 3 | 4 | 1 | 2 | 3 | 4
Metric type | # | Outcome metric name | 2015 | 2016 | 2017 | 2018 | 2019 | 2020 | 2020 | 2020 | 2020 | 2021 | 2021 | 2021 | 2021 | 2022 | 2022 | 2022 | 2022 | Unit(s) | Comments
1. Fatalities - Full-time Employee | 1.a. | Fatalities due to utility inspection - Full-time employee | 0 | 0 | 0 | 0 | 0 | 0 | 0 | 0 | 0 | 0 | 0 | 0 | 0 | 0 | 0 | 0 |  | # fatalities
| 1.b. | Fatalities due to vegetation management - Full-time employee | 0 | 0 | 0 | 0 | 0 | 0 | 0 | 0 | 0 | 0 | 0 | 0 | 0 | 0 | 0 | 0 |  | # fatalities
| 1.c. | Fatalities due to utility fuel management - Full-time employee | 0 | 0 | 0 | 0 | 0 | 0 | 0 | 0 | 0 | 0 | 0 | 0 | 0 | 0 | 0 | 0 |  | # fatalities
| 1.d. | Fatalities due to grid hardening - Full-time employee | 0 | 0 | 0 | 0 | 0 | 0 | 0 | 0 | 0 | 0 | 0 | 0 | 0 | 0 | 0 | 0 |  | # fatalities
| 1.e. | Fatalities due to other - Full-time employee | 0 | 0 | 0 | 0 | 0 | 0 | 0 | 0 | 0 | 0 | 0 | 0 | 0 | 0 | 0 | 0 |  | # fatalities
2. Fatalities - Contractor | 2.a. | Fatalities due to utility inspection - Contractor | 0 | 0 | 0 | 0 | 0 | 0 | 0 | 0 | 0 | 0 | 0 | 0 | 0 | 0 | 0 | 0 |  | # fatalities
| 2.b. | Fatalities due to vegetation management - Contractor | 1 | 0 | 0 | 0 | 0 | 0 | 0 | 0 | 0 | 0 | 0 | 0 | 0 | 0 | 0 | 0 |  | # fatalities
| 2.c. | Fatalities due to utility fuel management - Contractor | 0 | 0 | 0 | 0 | 0 | 0 | 0 | 0 | 0 | 0 | 0 | 0 | 0 | 0 | 0 | 0 |  | # fatalities
| 2.d. | Fatalities due to grid hardening - Contractor | 0 | 0 | 0 | 0 | 0 | 0 | 0 | 0 | 0 | 0 | 0 | 0 | 0 | 0 | 0 | 0 |  | # fatalities
| 2.e. | Fatalities due to other - Contractor | 0 | 0 | 0 | 0 | 0 | 0 | 0 | 0 | 0 | 0 | 0 | 0 | 0 | 0 | 0 | 0 |  | # fatalities
3. Fatalities - Member of public | 3.a. | Fatalities due to utility inspection - Public | 0 | 0 | 0 | 0 | 0 | 0 | 0 | 0 | 0 | 0 | 0 | 0 | 0 | 0 | 0 | 0 |  | # fatalities
| 3.b. | Fatalities due to vegetation management - Public | 0 | 0 | 0 | 0 | 0 | 0 | 0 | 0 | 0 | 0 | 0 | 0 | 0 | 0 | 0 | 0 |  | # fatalities
| 3.c. | Fatalities due to utility fuel management - Public | 0 | 0 | 0 | 0 | 0 | 0 | 0 | 0 | 0 | 0 | 0 | 0 | 0 | 0 | 0 | 0 |  | # fatalities
| 3.d. | Fatalities due to grid hardening - Public | 0 | 0 | 0 | 0 | 0 | 0 | 0 | 0 | 0 | 0 | 0 | 0 | 0 | 0 | 0 | 0 |  | # fatalities
| 3.e. | Fatalities due to other - Public | 0 | 0 | 0 | 0 | 0 | 0 | 0 | 0 | 0 | 0 | 0 | 0 | 0 | 0 | 0 | 0 |  | # fatalities

## Table 5
Utility | SDG&E
Table No. | 5
Date Modified | 2022-08-01
Note: These columns are placeholders for future QR submissions.
Table 5: OSHA-reportable injuries due to utility wildfire mitigation initiatives | [7 empty] | 1 | 2 | 3 | 4 | 1 | 2 | 3 | 4 | 1 | 2 | 3 | 4
Metric type | # | Outcome metric name | 2015 | 2016 | 2017 | 2018 | 2019 | 2020 | 2020 | 2020 | 2020 | 2021 | 2021 | 2021 | 2021 | 2022 | 2022 | 2022 | 2022 | Unit(s) | Comments
1. OSHA injuries - Full-time Employee | 1.a. | OSHA injuries due to utility inspection - Full-time employee | 0 | 0 | 0 | 0 | 0 | 0 | 0 | 0 | 0 | 0 | 0 | 0 | 0 | 0 | 0 | 0 |  | # OSHA-reportable injuries
| 1.b. | OSHA injuries due to vegetation management - Full-time employee | 0 | 0 | 0 | 0 | 0 | 0 | 0 | 0 | 0 | 0 | 0 | 0 | 0 | 0 | 0 | 0 |  | # OSHA-reportable injuries
| 1.c. | OSHA injuries due to utility fuel management - Full-time employee | 0 | 0 | 0 | 0 | 0 | 0 | 0 | 0 | 0 | 0 | 0 | 0 | 0 | 0 | 0 | 0 |  | # OSHA-reportable injuries
| 1.d. | OSHA injuries due to grid hardening - Full-time employee | 0 | 0 | 0 | 0 | 0 | 0 | 0 | 0 | 0 | 0 | 0 | 0 | 0 | 1 | 0 | 0 |  | # OSHA-reportable injuries
| 1.e. | OSHA injuries due to other - Full-time employee | 0 | 0 | 0 | 0 | 0 | 0 | 0 | 0 | 0 | 0 | 0 | 0 | 0 | 0 | 0 | 0 |  | # OSHA-reportable injuries
2. OSHA injuries - Contractor | 2.a. | OSHA injuries due to utility inspection - Contractor | 0 | 0 | 0 | 0 | 0 | 0 | 0 | 0 | 0 | 0 | 0 | 0 | 0 | 0 | 0 | 0 |  | # OSHA-reportable injuries
| 2.b. | OSHA injuries due to vegetation management - Contractor | 0 | 1 | 0 | 0 | 0 | 0 | 0 | 0 | 0 | 0 | 0 | 0 | 0 | 0 | 0 | 0 |  | # OSHA-reportable injuries
| 2.c. | OSHA injuries due to utility fuel management - Contractor | 0 | 0 | 0 | 0 | 0 | 0 | 0 | 0 | 0 | 0 | 0 | 0 | 0 | 0 | 0 | 0 |  | # OSHA-reportable injuries
| 2.d. | OSHA injuries due to grid hardening - Contractor | 0 | 0 | 0 | 0 | 0 | 0 | 0 | 0 | 0 | 0 | 0 | 0 | 0 | 0 | 0 | 0 |  | # OSHA-reportable injuries
| 2.e. | OSHA injuries due to other - Contractor | 0 | 0 | 0 | 0 | 0 | 0 | 0 | 0 | 0 | 0 | 0 | 0 | 0 | 0 | 0 | 0 |  | # OSHA-reportable injuries
3. OSHA injuries - Member of public | 3.a. | OSHA injuries due to utility inspection - Public | 0 | 0 | 0 | 0 | 0 | 0 | 0 | 0 | 0 | 0 | 0 | 0 | 0 | 0 | 0 | 0 |  | # OSHA-reportable injuries
| 3.b. | OSHA injuries due to vegetation management - Public | 0 | 0 | 0 | 0 | 0 | 0 | 0 | 0 | 0 | 0 | 0 | 0 | 0 | 0 | 0 | 0 |  | # OSHA-reportable injuries
| 3.c. | OSHA injuries due to utility fuel management - Public | 0 | 0 | 0 | 0 | 0 | 0 | 0 | 0 | 0 | 0 | 0 | 0 | 0 | 0 | 0 | 0 |  | # OSHA-reportable injuries
| 3.d. | OSHA injuries due to grid hardening - Public | 0 | 0 | 0 | 0 | 0 | 0 | 0 | 0 | 0 | 0 | 0 | 0 | 0 | 0 | 0 | 0 |  | # OSHA-reportable injuries
| 3.e. | OSHA injuries due to other - Public | 0 | 0 | 0 | 0 | 0 | 0 | 0 | 0 | 0 | 0 | 0 | 0 | 0 | 0 | 0 | 0 |  | # OSHA-reportable injuries

## Table 6
Utility | SDG&E
Table No. | 6
Date Modified | 2022-08-01
Note: These columns are placeholders for future QR submissions.
Table 6: Weather patterns | [7 empty] | 1 | 2 | 3 | 4 | 1 | 2 | 3 | 4 | 1 | 2 | 3 | 4
Metric type | # | Outcome metric name | 2015 | 2016 | 2017 | 2018 | 2019 | 2020 | 2020 | 2020 | 2020 | 2021 | 2021 | 2021 | 2021 | 2022 | 2022 | 2022 | 2022 | Unit(s) | Comments
1. Red Flag Warning Overhead circuit mile Days | 1.a. | Red Flag Warning Overhead circuit mile days - entire utility territory | 16938.5513 | 53147.8612 | 190407.1707 | 125739.0552 | 53502.2523 | 0 | 0 | 34879.0548 | 62127.9217 | 3185.6182 | 0 | 0 | 19756.1359 | 0 | 0 | 0 |  | Sum of overhead circuit miles of utility grid subject to Red Flag Warning each day within a given time period, calculated as the number of overhead circuit miles that were under an RFW multiplied by the number of days those circuit miles were under said RFW. For example, if 100 overhead circuit miles were under an RFW for 1 day, and 10 of those miles were under RFW for an additional day, then the total RFW OH circuit mile days would be 110.
| 1.b. | Red Flag Warning Overhead circuit mile days - HFTD Zone 1 | NA | NA | NA | NA | NA | NA | NA | NA | NA | NA | NA | NA | NA | 0 | 0 |  |  | Red Flag Warning Overhead circuit mile days, see above for definition
| 1.c. | Red Flag Warning Overhead circuit mile days - HFTD Tier 2 | 6485.1058 | 20011.1632 | 55256.3323 | 38664.9765 | 20055.1829 | 0 | 0 | 12875.2796 | 23534.8309 | 1455.4705 | 0 | 0 | 7406.522 | 0 | 0 | 0 |  | Red Flag Warning Overhead circuit mile days, see above for definition
| 1.d. | Red Flag Warning Overhead circuit mile days - HFTD Tier 3 | 3730.7747 | 14904.5353 | 30735.9843 | 22286.4701 | 12370.4636 | 0 | 0 | 9106.0357 | 14432.2075 | 0 | 0 | 0 | 4432.5405 | 0 | 0 | 0 |  | Red Flag Warning Overhead circuit mile days, see above for definition | circuit/tieline spans that cross tier 2 and tier 3 are grouped in tier 3
| 1.e. | Red Flag Warning Overhead circuit mile days - Non-HFTD | 6722.6708 | 18232.1626 | 104414.854 | 64787.6086 | 21076.6058 | 0 | 0 | 12897.7396 | 24160.8833 | 1730.1477 | 0 | 0 | 7917.0734 | 0 | 0 | 0 |  | Red Flag Warning Overhead circuit mile days, see above for definition
2. Wind conditions | 2.a. | High wind warning overhead circuit mile days | 51231.922 | 13751.869 | 107921.6973 | 53297.7247 | 26851.7521 | 8646.8868 | 0 | 0 | 17019.784 | 38371.8074 | 0 | 0 | 6137.6083 | 15074.7118 | 1542.0265 | 8714.2008 |  | Sum of overhead circuit miles of utility grid subject to High Wind Warnings (HWW, as defined by the National Weather Service) each day within a given time period, calculated as the number of overhead circuit miles that were under an HWW multiplied by the number of days those miles were under said HWW. For example, if 100 overhead circuit miles were under an HWW for 1 day, and 10 of those miles were under HWW for an additional day, then the total HWW OH circuit mile days would be 110.
3. Other | 3.a. | Other relevant weather pattern metrics tracked (add additional rows as needed)

## Table 7.1
| Utility | SDG&E | Notes:
| Table No. | 7.1 | Transmission lines refer to all lines at or above 65kV, and distribution lines refer to all lines below 65kV.
| Date Modified | 2022 08 01 | Data from 2015 - 2021 Q4 should be actual numbers. 2022 Q1 - 2024 should be projected. In future submissions update projected numbers with actuals
[6 empty] | Number of risk events | [15 empty] | Projected risk events
| Table 7.1: Key recent and projected drivers of risk events | [9 empty] | 1 | 2 | 3 | 4 | 1 | 2 | 3 | 4 | 1 | 2 | 3 | 4 | 1 | 2 | 3 | 4
| Risk Event category | Cause category | # | Sub-cause category | Are risk events tracked for ignition driver? (yes / no) | 2015 | 2016 | 2017 | 2018 | 2019 | 2020 | 2020 | 2020 | 2020 | 2021 | 2021 | 2021 | 2021 | 2022 | 2022 | 2022 | 2022 | 2023 | 2023 | 2023 | 2023 | Unit(s) | Comments
x | Wire down event - Distribution | 1. Contact from object - Distribution | 1.a. | Veg. contact- Distribution | Yes | 10 | 22 | 31 | 13 | 12 | 3 | 4 | 2 | 4 | 4 | 2 | 3 | 3 | 3 | 1 | 4 | 3.886 | 3.262 | 3.262 | 3.262 | 3.262 | # risk events | Correction 2022Q1: 2018: 13-->12;2019:12-->11
|  |  | 1.b. | Animal contact- Distribution | Yes | 0 | 8 | 2 | 2 | 0 | 1 | 1 | 1 | 0 | 0 | 2 | 0 | 2 | 2 | 0 | 0 | 0.542 | 0.472 | 0.472 | 0.472 | 0.472 | # risk events
|  |  | 1.c. | Balloon contact- Distribution | Yes | 1 | 5 | 8 | 3 | 5 | 1 | 2 | 1 | 1 | 0 | 3 | 0 | 1 | 0 | 1 | 0 | 1.183 | 1.031 | 1.031 | 1.031 | 1.031 | # risk events
|  |  | 1.d. | Vehicle contact- Distribution | Yes | 6 | 13 | 17 | 23 | 28 | 11 | 6 | 7 | 9 | 6 | 5 | 3 | 9 | 10 | 5 | 8 | 6.099 | 5.302 | 5.302 | 5.302 | 5.302 | # risk events
|  |  | 1.e. | Other contact from object - Distribution | Yes | 8 | 15 | 18 | 6 | 13 | 2 | 0 | 1 | 0 | 0 | 1 | 0 | 2 | 1 | 1 | 0 | 2.072 | 1.813 | 1.813 | 1.813 | 1.813 | # risk events
|  | 2. Equipment / facility failure - Distribution | 2.a. | Connector damage or failure- Distribution | Yes | 7 | 2 | 0 | 7 | 6 | 4 | 2 | 2 | 3 | 6 | 4 | 3 | 2 | 0 | 1 | 1 | 1.473 | 1.103 | 1.103 | 1.103 | 1.103 | # risk events
|  |  | 2.b. | Splice damage or failure — Distribution | No | 0 | 0 | 0 | 0 | 0 | 0 | 0 | 0 | 0 | 0 | 0 | 0 | 0 | 0 | 0 | 0 | 0 | 0 | 0 | 0 | 0 | # risk events
|  |  | 2.c. | Crossarm damage or failure - Distribution | Yes | 0 | 1 | 0 | 1 | 3 | 0 | 0 | 1 | 0 | 0 | 1 | 1 | 0 | 2 | 2 | 0 | 0.227 | 0.168 | 0.168 | 0.168 | 0.168 | # risk events
|  |  | 2.d. | Insulator damage or failure- Distribution | Yes | 0 | 1 | 0 | 0 | 0 | 1 | 0 | 0 | 0 | 0 | 0 | 0 | 0 | 0 | 0 | 0 | 0.038 | 0.029 | 0.029 | 0.029 | 0.029 | # risk events
|  |  | 2.e. | Lightning arrestor damage or failure- Distribution | Yes | 0 | 1 | 0 | 0 | 1 | 0 | 0 | 0 | 0 | 0 | 0 | 0 | 0 | 0 | 0 | 0 | 0.038 | 0.028 | 0.028 | 0.028 | 0.028 | # risk events
|  |  | 2.f. | Tap damage or failure - Distribution | No | 0 | 0 | 0 | 0 | 0 | 0 | 0 | 0 | 0 | 0 | 0 | 0 | 0 | 0 | 0 | N/A | 0 | 0 | 0 | 0 | 0 | # risk events
|  |  | 2.g. | Tie wire damage or failure - Distribution | No | 0 | 0 | 0 | 0 | 0 | 0 | 0 | 0 | 0 | 0 | 0 | 0 | 0 | 0 | 0 | N/A | 0 | 0 | 0 | 0 | 0 | # risk events
|  |  | 2.h. | Other - Distribution | Yes | 27 | 71 | 60 | 37 | 42 | 4 | 4 | 3 | 7 | 8 | 4 | 4 | 22 | 10 | 5 | 7 | 7.829 | 6.253 | 6.253 | 6.253 | 6.253 | # risk events
|  | 3. Wire-to-wire contact - Distribution | 3.a. | Wire-to-wire contact / contamination- Distribution | Yes | 0 | 0 | 0 | 0 | 0 | 0 | 0 | 0 | 0 | 0 | 0 | 0 | 0 | 0 | 0 | 0 | 0.049 | 0.043 | 0.043 | 0.043 | 0.043 | # risk events
|  | 4. Contamination - Distribution | 4.a. | Contamination - Distribution | Yes | 0 | 0 | 0 | 0 | 1 | 0 | 0 | 0 | 0 | 0 | 0 | 0 | 0 | 0 | 0 | 0 | 0.396 | 0.36 | 0.36 | 0.36 | 0.36 | # risk events
|  | 5. Utility work / Operation | 5.a. | Utility work / Operation | Yes | 1 | 1 | 1 | 2 | 2 | 1 | 0 | 1 | 2 | 0 | 1 | 1 | 1 | 0 | 0 | 0 | 0.25 | 0.25 | 0.25 | 0.25 | 0.25 | # risk events
|  | 6. Vandalism / Theft - Distribution | 6.a. | Vandalism / Theft - Distribution | Yes | 0 | 2 | 0 | 2 | 1 | 0 | 0 | 0 | 0 | 2 | 0 | 1 | 1 | 0 | 0 | 0 | 0.396 | 0.383 | 0.383 | 0.383 | 0.383 | # risk events
|  | 7. Other- Distribution | 7.a. | All Other- Distribution | No | 1 | 0 | 0 | 1 | 1 | 0 | 0 | 2 | 0 | 0 | 0 | 0 | 0 | 0 | 0 | 0 | 0 | 0 | 0 | 0 | 0 | # risk events
|  | 8. Unknown- Distribution | 8.a. | Unknown - Distribution | Yes | 0 | 1 | 0 | 0 | 0 | 0 | 0 | 0 | 0 | 0 | 0 | 0 | 0 | 0 | 0 | 1 | 0 | 0 | 0 | 0 | 0 | # risk events
x | Wire down event - Transmission | 9. Contact from object - Transmission | 9.a. | Veg. contact- Transmission | Yes | 0 | 0 | 0 | 0 | 0 | 0 | 0 | 0 | 0 | 0 | 0 | 0 | 0 | 0 | 0 | 0 | 0 | 0 | 0 | 0 | 0 | # risk events
|  |  | 9.b. | Animal contact- Transmission | Yes | 0 | 0 | 0 | 0 | 0 | 0 | 0 | 0 | 0 | 0 | 0 | 0 | 0 | 0 | 0 | 0 | 0 | 0 | 0 | 0 | 0 | # risk events
|  |  | 9.c. | Balloon contact- Transmission | Yes | 0 | 0 | 0 | 0 | 0 | 0 | 0 | 0 | 0 | 0 | 0 | 0 | 0 | 0 | 0 | 0 | 0 | 0 | 0 | 0 | 0 | # risk events
|  |  | 9.d. | Vehicle contact- Transmission | Yes | 0 | 0 | 0 | 0 | 0 | 0 | 0 | 0 | 0 | 0 | 0 | 0 | 0 | 0 | 0 | 0 | 0 | 0 | 0 | 0 | 0 | # risk events
|  |  | 9.e. | Other contact from object - Transmission | Yes | 0 | 0 | 0 | 0 | 0 | 0 | 0 | 0 | 0 | 0 | 0 | 0 | 0 | 0 | 0 | 0 | 0 | 0 | 0 | 0 | 0 | # risk events
|  | 10. Equipment / facility failure - Transmission | 10.a. | Connector damage or failure- Transmission | Yes | 0 | 0 | 0 | 0 | 0 | 0 | 0 | 0 | 0 | 0 | 0 | 0 | 0 | 0 | 0 | 0 | 0 | 0 | 0 | 0 | 0 | # risk events
|  |  | 10.b. | Splice damage or failure — Transmission | No | 0 | 1 | 0 | 0 | 0 | 0 | 0 | 0 | 0 | 0 | 0 | 0 | 0 | 0 | 0 | 0 | 0 | 0 | 0 | 0 | 0 | # risk events
|  |  | 10.c. | Crossarm damage or failure - Transmission | Yes | 0 | 0 | 0 | 0 | 0 | 0 | 0 | 0 | 0 | 0 | 0 | 0 | 0 | 0 | 0 | 0 | 0 | 0 | 0 | 0 | 0 | # risk events
|  |  | 10.d. | Insulator damage or failure- Transmission | Yes | 0 | 0 | 0 | 0 | 0 | 0 | 0 | 0 | 0 | 0 | 0 | 0 | 0 | 0 | 0 | 0 | 0 | 0 | 0 | 0 | 0 | # risk events
|  |  | 10.e. | Lightning arrestor damage or failure- Transmission | No | 0 | 0 | 0 | 0 | 0 | 0 | 0 | 0 | 0 | 0 | 0 | 0 | 0 | 0 | 0 | 0 | 0 | 0 | 0 | 0 | 0 | # risk events
|  |  | 10.f. | Tap damage or failure - Transmission | No | 0 | 0 | 0 | 0 | 0 | 0 | 0 | 0 | 0 | 0 | 0 | 0 | 0 | 0 | 0 | 0 | 0 | 0 | 0 | 0 | 0 | # risk events
|  |  | 10.g. | Tie wire damage or failure - Transmission | No | 0 | 0 | 0 | 0 | 0 | 0 | 0 | 0 | 0 | 0 | 0 | 0 | 0 | 0 | 0 | 0 | 0 | 0 | 0 | 0 | 0 | # risk events
|  |  | 10.h. | Other - Transmission | Yes | 0 | 0 | 1 | 0 | 0 | 1 | 0 | 0 | 0 | 0 | 0 | 0 | 0 | 0 | 0 | 0 | 0.096 | 0.296 | 0.296 | 0.296 | 0.296 | # risk events
|  | 11. Wire-to-wire contact - Transmission | 11.a. | Wire-to-wire contact / contamination- Transmission | Yes | 0 | 0 | 0 | 0 | 0 | 0 | 0 | 0 | 0 | 0 | 0 | 0 | 0 | 0 | 0 | 0 | 0 | 0 | 0 | 0 | 0 | # risk events
|  | 12. Contamination - Transmission | 12.a. | Contamination - Transmission | Yes | 0 | 0 | 0 | 0 | 0 | 0 | 0 | 0 | 0 | 0 | 0 | 0 | 0 | 0 | 0 | 0 | 0 | 0 | 0 | 0 | 0 | # risk events
|  | 13. Utility work / Operation | 13.a. | Utility work / Operation | Yes | 0 | 0 | 0 | 0 | 0 | 0 | 0 | 0 | 0 | 0 | 0 | 0 | 0 | 0 | 0 | 0 | 0 | 0 | 0 | 0 | 0 | # risk events
|  | 14. Vandalism / Theft - Transmission | 14.a. | Vandalism / Theft - Transmission | Yes | 0 | 0 | 0 | 0 | 0 | 0 | 0 | 0 | 0 | 0 | 0 | 0 | 0 | 0 | 0 | 0 | 0 | 0 | 0 | 0 | 0 | # risk events
|  | 15. Other- Transmission | 15.a. | All Other- Transmission | Yes | 0 | 0 | 0 | 0 | 0 | 0 | 0 | 0 | 0 | 0 | 0 | 0 | 0 | 0 | 0 | 0 | 0 | 0 | 0 | 0 | 0 | # risk events
|  | 16. Unknown- Transmission | 16.a. | Unknown - Transmission | Yes | 0 | 0 | 0 | 0 | 0 | 0 | 0 | 0 | 0 | 0 | 0 | 0 | 0 | 0 | 0 | 0 | 0 | 0 | 0 | 0 | 0 | # risk events
x | Outage - Distribution | 17. Contact from object - Distribution | 17.a. | Veg. contact- Distribution | Yes | 27 | 61 | 70 | 34 | 27 | 11 | 7 | 5 | 8 | 17 | 4 | 8 | 12 | 7 | 3 | 14 | 9.738 | 8.175 | 8.175 | 8.175 | 8.175 | # risk events
|  |  | 17.b. | Animal contact- Distribution | Yes | 70 | 79 | 77 | 74 | 89 | 16 | 31 | 32 | 16 | 12 | 33 | 24 | 17 | 30 | 23 | 30 | 20.74 | 18.049 | 18.049 | 18.049 | 18.049 | # risk events
|  |  | 17.c. | Balloon contact- Distribution | Yes | 70 | 84 | 120 | 112 | 93 | 19 | 40 | 27 | 25 | 31 | 53 | 33 | 18 | 28 | 37 | 18 | 28.156 | 24.531 | 24.531 | 24.531 | 24.531 | # risk events
|  |  | 17.d. | Vehicle contact- Distribution | Yes | 93 | 96 | 93 | 99 | 100 | 30 | 25 | 25 | 27 | 28 | 37 | 25 | 30 | 32 | 22 | 21 | 25.735 | 22.373 | 22.373 | 22.373 | 22.373 | # risk events
|  |  | 17.e. | Other contact from object - Distribution | Yes | 34 | 58 | 40 | 39 | 59 | 9 | 1 | 6 | 5 | 3 | 5 | 10 | 9 | 3 | 3 | 5 | 9.176 | 8.031 | 8.031 | 8.031 | 8.031 | # risk events
|  | 18. Equipment / facility failure - Distribution | 18.a. | Capacitor bank damage or failure- Distribution | Yes | 13 | 5 | 3 | 11 | 12 | 4 | 2 | 3 | 2 | 7 | 3 | 4 | 1 | 3 | 5 | 5 | 1.997 | 1.515 | 1.515 | 1.515 | 1.515 | # risk events
|  |  | 18.b. | Conductor damage or failure — Distribution | Yes | 35 | 87 | 71 | 44 | 52 | 7 | 6 | 6 | 13 | 30 | 8 | 4 | 24 | 13 | 13 | 8 | 10.005 | 7.45 | 7.45 | 7.45 | 7.45 | # risk events
|  |  | 18.c. | Fuse damage or failure - Distribution | Yes | 66 | 109 | 57 | 55 | 66 | 10 | 22 | 30 | 20 | 11 | 7 | 19 | 24 | 16 | 10 | 5 | 12.192 | 9.107 | 9.107 | 9.107 | 9.107 | # risk events
|  |  | 18.d. | Lightning arrestor damage or failure- Distribution | Yes | 22 | 28 | 26 | 20 | 28 | 2 | 4 | 6 | 11 | 11 | 5 | 10 | 12 | 2 | 3 | 3 | 5.122 | 3.821 | 3.821 | 3.821 | 3.821 | # risk events
|  |  | 18.e. | Switch damage or failure- Distribution | Yes | 8 | 15 | 10 | 19 | 15 | 5 | 4 | 3 | 5 | 5 | 2 | 1 | 4 | 1 | 3 | 4 | 2.746 | 2.023 | 2.023 | 2.023 | 2.023 | # risk events
|  |  | 18.f. | Pole damage or failure - Distribution | Yes | 20 | 32 | 62 | 23 | 68 | 9 | 9 | 5 | 8 | 17 | 7 | 12 | 13 | 13 | 15 | 36 | 8.817 | 6.551 | 6.551 | 6.551 | 6.551 | # risk events
|  |  | 18.g. | Insulator and brushing damage or failure - Distribution | Yes | 2 | 7 | 7 | 9 | 10 | 2 | 2 | 0 | 0 | 1 | 4 | 5 | 1 | 0 | 1 | 5 | 1.568 | 1.182 | 1.182 | 1.182 | 1.182 | # risk events
|  |  | 18.h. | Crossarm damage or failure - Distribution | Yes | 4 | 14 | 20 | 30 | 34 | 10 | 3 | 5 | 11 | 9 | 12 | 9 | 15 | 19 | 12 | 11 | 5.971 | 4.428 | 4.428 | 4.428 | 4.428 | # risk events
|  |  | 18.i. | Voltage regulator / booster damage or failure - Distribution | Yes | 0 | 0 | 1 | 1 | 0 | 0 | 0 | 0 | 1 | 1 | 2 | 0 | 0 | 0 | 0 | 3 | 0.24 | 0.192 | 0.192 | 0.192 | 0.192 | # risk events
|  |  | 18.j. | Recloser damage or failure - Distribution | Yes | 4 | 0 | 0 | 1 | 2 | 0 | 0 | 5 | 0 | 0 | 0 | 1 | 0 | 0 | 0 | 0 | 0.329 | 0.233 | 0.233 | 0.233 | 0.233 | # risk events
|  |  | 18.k. | Anchor / guy damage or failure - Distribution | Yes | 2 | 3 | 1 | 2 | 1 | 0 | 0 | 1 | 0 | 1 | 0 | 0 | 1 | 0 | 0 | 3 | 0.29 | 0.242 | 0.242 | 0.242 | 0.242 | # risk events
|  |  | 18.l. | Sectionalizer damage or failure - Distribution | No | 0 | 0 | 0 | 0 | 0 | 0 | 0 | 0 | 0 | 0 | 0 | 0 | 0 | 0 | 0 | N/A | 0 | 0 | 0 | 0 | 0 | # risk events
|  |  | 18.m. | Connection device damage or failure - Distribution | Yes | 53 | 55 | 40 | 54 | 66 | 23 | 9 | 17 | 15 | 24 | 17 | 15 | 16 | 10 | 15 | 6 | 11.181 | 8.374 | 8.374 | 8.374 | 8.374 | # risk events
|  |  | 18.n. | Transformer damage or failure - Distribution | Yes | 72 | 52 | 38 | 63 | 46 | 14 | 11 | 23 | 7 | 15 | 3 | 28 | 27 | 13 | 9 | 7 | 11.962 | 9.748 | 9.748 | 9.748 | 9.748 | # risk events
|  |  | 18.o. | Other - Distribution | Yes | 2 | 12 | 13 | 21 | 25 | 4 | 0 | 0 | 0 | 1 | 0 | 44 | 31 | 7 | 0 | 0 | 6.847 | 5.95 | 5.95 | 5.95 | 5.95 | # risk events | Includes weather caused equipment failure
|  | 19. Wire-to-wire contact - Distribution | 19.a. | Wire-to-wire contact / contamination- Distribution | Yes | 3 | 6 | 8 | 2 | 4 | 1 | 0 | 0 | 1 | 0 | 0 | 0 | 0 | 3 | 0 | 4 | 0.789 | 0.693 | 0.693 | 0.693 | 0.693 | # risk events
|  | 20. Contamination - Distribution | 20.a. | Contamination - Distribution | Yes | 1 | 0 | 0 | 0 | 2 | 0 | 0 | 0 | 0 | 2 | 0 | 2 | 1 | 0 | 0 | 2 | 0.347 | 0.315 | 0.315 | 0.315 | 0.315 | # risk events
|  | 21. Utility work / Operation | 21.a. | Utility work / Operation | Yes | 6 | 9 | 5 | 9 | 9 | 2 | 8 | 9 | 11 | 4 | 5 | 5 | 4 | 3 | 2 | 2 | 3.55 | 3.55 | 3.55 | 3.55 | 3.55 | # risk events
|  | 22. Vandalism / Theft - Distribution | 22.a. | Vandalism / Theft - Distribution | Yes | 2 | 4 | 1 | 3 | 2 | 1 | 4 | 1 | 0 | 2 | 1 | 1 | 2 | 1 | 0 | 0 | 0.892 | 0.862 | 0.862 | 0.862 | 0.862 | # risk events
|  | 23. Other- Distribution | 23.a. | All Other- Distribution | No | 1 | 0 | 0 | 1 | 0 | 0 | 0 | 2 | 0 | 0 | 0 | 0 | 0 | 0 | 0 | 0 | 0.148 | 0 | 0 | 0 | 0 | # risk events
|  | 24. Unknown- Distribution | 24.a. | Unknown - Distribution | Yes | 325 | 361 | 310 | 249 | 264 | 35 | 52 | 121 | 58 | 86 | 52 | 66 | 56 | 43 | 32 | 0 | 66.404 | 66.404 | 66.404 | 66.404 | 66.404 | # risk events
x | Outage - Transmission | 25. Contact from object - Transmission | 25.a. | Veg. contact- Transmission | Yes | 1 | 1 | 0 | 1 | 0 | 0 | 0 | 0 | 0 | 0 | 0 | 0 | 0 | 0 | 0 | 0 | 0.049 | 0.049 | 0.049 | 0.049 | 0.049 | # risk events
|  |  | 25.b. | Animal contact- Transmission | Yes | 9 | 5 | 4 | 2 | 5 | 2 | 2 | 0 | 1 | 1 | 2 | 0 | 0 | 0 | 0 | 1 | 0.931 | 0.931 | 0.931 | 0.931 | 0.931 | # risk events
|  |  | 25.c. | Balloon contact- Transmission | Yes | 17 | 24 | 22 | 25 | 16 | 6 | 8 | 2 | 7 | 7 | 8 | 2 | 4 | 0 | 10 | 2 | 5.243 | 5.243 | 5.243 | 5.243 | 5.243 | # risk events
|  |  | 25.d. | Vehicle contact- Transmission | Yes | 1 | 2 | 0 | 3 | 1 | 1 | 0 | 0 | 0 | 0 | 3 | 0 | 2 | 2 | 0 | 0 | 0.5 | 0.5 | 0.5 | 0.5 | 0.5 | # risk events
|  |  | 25.e. | Other contact from object - Transmission | Yes | 1 | 0 | 2 | 1 | 3 | 0 | 0 | 0 | 0 | 0 | 0 | 0 | 0 | 0 | 1 | 0 | 0.294 | 0.294 | 0.294 | 0.294 | 0.294 | # risk events
|  | 26. Equipment / facility failure - Transmission | 26.a. | Capacitor bank damage or failure- Transmission | No | 0 | 0 | 0 | 0 | 0 | 0 | 0 | 0 | 0 | 0 | 0 | 0 | 0 | 0 | 0 | N/A | 0 | 0 | 0 | 0 | 0 | # risk events | Not Applicable
|  |  | 26.b. | Conductor damage or failure — Transmission | Yes | 2 | 6 | 6 | 2 | 0 | 4 | 0 | 2 | 0 | 0 | 0 | 1 | 0 | 0 | 0 | 1 | 0.717 | 0.717 | 0.717 | 0.717 | 0.717 | # risk events
|  |  | 26.c. | Fuse damage or failure - Transmission | No | 0 | 0 | 0 | 0 | 0 | 0 | 0 | 0 | 0 | 0 | 0 | 0 | 0 | 0 | 0 | N/A | 0 | 0 | 0 | 0 | 0 | # risk events | Not Applicable
|  |  | 26.d. | Lightning arrestor damage or failure- Transmission | No | 2 | 0 | 0 | 2 | 0 | 0 | 0 | 0 | 0 | 0 | 0 | 0 | 1 | 0 | 0 | N/A | 0 | 0 | 0 | 0 | 0 | # risk events | Not Applicable
|  |  | 26.e. | Switch damage or failure- Transmission | Yes | 3 | 0 | 1 | 0 | 0 | 0 | 1 | 1 | 0 | 0 | 1 | 0 | 0 | 0 | 0 | 0 | 0.196 | 0.783 | 0.783 | 0.783 | 0.783 | # risk events
|  |  | 26.f. | Pole damage or failure - Transmission | Yes | 1 | 0 | 0 | 4 | 3 | 0 | 0 | 0 | 0 | 0 | 0 | 0 | 0 | 0 | 1 | 0 | 0.335 | 1.338 | 1.338 | 1.338 | 1.338 | # risk events
|  |  | 26.g. | Insulator and brushing damage or failure - Transmission | Yes | 28 | 13 | 6 | 3 | 8 | 0 | 0 | 0 | 0 | 0 | 0 | 11 | 10 | 2 | 1 | 0 | 1.911 | 1.911 | 1.911 | 1.911 | 1.911 | # risk events
|  |  | 26.h. | Crossarm damage or failure - Transmission | Yes | 0 | 0 | 0 | 0 | 0 | 0 | 0 | 0 | 0 | 0 | 0 | 0 | 0 | 0 | 2 | 0 | 0 | 0 | 0 | 0 | 0 | # risk events
|  |  | 26.i. | Voltage regulator / booster damage or failure - Transmission | No | 0 | 0 | 0 | 0 | 0 | 0 | 0 | 0 | 0 | 0 | 0 | 0 | 0 | 0 | 0 | N/A | 0 | 0 | 0 | 0 | 0 | # risk events | Not Applicable
|  |  | 26.j. | Recloser damage or failure - Transmission | No | 0 | 0 | 0 | 0 | 0 | 0 | 0 | 0 | 0 | 0 | 0 | 0 | 0 | 0 | 0 | N/A | 0 | 0 | 0 | 0 | 0 | # risk events | Not Applicable
|  |  | 26.k. | Anchor / guy damage or failure - Transmission | Yes | 0 | 0 | 1 | 0 | 0 | 0 | 0 | 0 | 0 | 0 | 0 | 0 | 0 | 0 | 0 | 2 | 0.048 | 0.048 | 0.048 | 0.048 | 0.048 | # risk events
|  |  | 26.l. | Sectionalizer damage or failure - Transmission | No | 0 | 0 | 0 | 0 | 0 | 0 | 0 | 0 | 0 | 0 | 0 | 0 | 0 | 0 | 0 | N/A | 0 | 0 | 0 | 0 | 0 | # risk events | Not Applicable
|  |  | 26.m. | Connection device damage or failure - Transmission | Yes | 0 | 0 | 0 | 1 | 1 | 0 | 0 | 0 | 0 | 0 | 0 | 0 | 0 | 0 | 0 | 0 | 0.096 | 0.096 | 0.096 | 0.096 | 0.096 | # risk events
|  |  | 26.n. | Transformer damage or failure - Transmission | No | 0 | 0 | 0 | 0 | 0 | 0 | 0 | 0 | 0 | 0 | 0 | 0 | 0 | 0 | 0 | N/A | 0 | 0 | 0 | 0 | 0 | # risk events | Not Applicable
|  |  | 26.o. | Other - Transmission | Yes | 0 | 0 | 0 | 0 | 0 | 0 | 2 | 0 | 0 | 0 | 0 | 0 | 0 | 0 | 0 | 2 | 0.096 | 0.096 | 0.096 | 0.096 | 0.096 | # risk events
|  | 27. Wire-to-wire contact - Transmission | 27.a. | Wire-to-wire contact / contamination- Transmission | Yes | 1 | 0 | 0 | 0 | 0 | 0 | 0 | 0 | 0 | 0 | 0 | 0 | 0 | 0 | 0 | 0 | 0 | 0 | 0 | 0 | 0 | # risk events
|  | 28. Contamination - Transmission | 28.a. | Contamination - Transmission | Yes | 3 | 8 | 0 | 3 | 1 | 0 | 1 | 0 | 0 | 0 | 0 | 1 | 0 | 0 | 0 | 0 | 0.293 | 0.293 | 0.293 | 0.293 | 0.293 | # risk events
|  | 29. Utility work / Operation | 29.a. | Utility work / Operation | Yes | 0 | 0 | 2 | 0 | 0 | 1 | 0 | 0 | 1 | 1 | 0 | 0 | 0 | 0 | 0 | 0 | 0.25 | 0.25 | 0.25 | 0.25 | 0.25 | # risk events
|  | 30. Vandalism / Theft - Transmission | 30.a. | Vandalism / Theft - Transmission | Yes | 0 | 0 | 0 | 0 | 0 | 0 | 0 | 0 | 0 | 0 | 0 | 0 | 0 | 0 | 0 | 0 | 0 | 0 | 0 | 0 | 0 | # risk events
|  | 31. Other- Transmission | 31.a. | All Other- Transmission | Yes | 1 | 0 | 0 | 0 | 0 | 0 | 0 | 0 | 0 | 0 | 2 | 2 | 0 | 3 | 0 | 2 | 0.195 | 0.195 | 0.195 | 0.195 | 0.195 | # risk events
|  | 32. Unknown- Transmission | 32.a. | Unknown - Transmission | Yes | 10 | 10 | 8 | 10 | 4 | 1 | 3 | 1 | 1 | 1 | 1 | 2 | 2 | 0 | 1 | 2 | 1.625 | 1.625 | 1.625 | 1.625 | 1.625 | # risk events

## Table 7.2
| Utility | SDG&E | Notes:
| Table No. | 7.2 | Transmission lines refer to all lines at or above 65kV, and distribution lines refer to all lines below 65kV.
| Date Modified | 2022 02 09 | Data from 2015 - 2021 should be actual numbers. 2022 and 2023 should be projected. In future submissions update projected numbers with actuals
| Table 7.2: Key recent and projected drivers of ignitions | [5 empty] | Number of ignitions | [6 empty] | Projected ignitions
| Metric type | # | Ignition driver | Line Type | HFTD tier | Are ignitions tracked for ignition driver? (yes / no) | 2015 | 2016 | 2017 | 2018 | 2019 | 2020 | 2021 | 2022 | 2023 | Unit(s) | Comments
x | 1. Contact from object | 1.a.i | Veg. contact | Distribution | Non-HFTD | Yes | 0 | 2 | 1 | 3 | 0 | 0 | 0 | 0.8 | 0.8 | # ignitions
|  | 1.a.ii | Veg. contact | Distribution | HFTD Zone 1 | Yes | 0 | 0 | 0 | 0 | 0 | 0 |  |  |  | # ignitions
|  | 1.a.iii | Veg. contact | Distribution | HFTD Tier 2 | Yes | 2 | 2 | 0 | 0 | 1 | 0 | 0 | 0 | 0 | # ignitions
|  | 1.a.iv | Veg. contact | Distribution | HFTD Tier 3 | Yes | 3 | 0 | 2 | 0 | 0 | 0 | 0 | 0.103 | 0 | # ignitions
|  | 1.a.v | Veg. contact | Distribution | System | Yes | 5 | 4 | 3 | 3 | 1 | 0 | 0 | 0.903 | 0.8 | # ignitions
|  | 1.a.vi | Veg. contact | Transmission | Non-HFTD | Yes | 0 | 0 | 0 | 0 | 0 | 0 | 0 | 0 | 0 | # ignitions
|  | 1.a.vii | Veg. contact | Transmission | HFTD Zone 1 | Yes | Projected ignitions 2022: 0; Projected ignitions 2023: 0 | # ignitions
|  | 1.a.viii | Veg. contact | Transmission | HFTD Tier 2 | Yes | 0 | 0 | 0 | 0 | 0 | 0 | 0 | 0 | 0 | # ignitions
|  | 1.a.ix | Veg. contact | Transmission | HFTD Tier 3 | Yes | 0 | 0 | 0 | 0 | 0 | 0 | 0 | 0 | 0 | # ignitions
|  | 1.a.x | Veg. contact | Transmission | System | Yes | 0 | 0 | 0 | 0 | 0 | 0 | 0 | 0 | 0 | # ignitions
|  | 1.b.i | Animal contact | Distribution | Non-HFTD | Yes | 0 | 1 | 1 | 0 | 0 | 0 | 0 | 0.2 | 0.2 | # ignitions
|  | 1.b.ii | Animal contact | Distribution | HFTD Zone 1 | Yes | Projected ignitions 2022: 0.2; Projected ignitions 2023: 0.2 | # ignitions
|  | 1.b.iii | Animal contact | Distribution | HFTD Tier 2 | Yes | 0 | 1 | 0 | 0 | 1 | 0 | 2 | 0.528 | 0.513 | # ignitions
|  | 1.b.iv | Animal contact | Distribution | HFTD Tier 3 | Yes | 0 | 0 | 0 | 1 | 0 | 2 | 1 | 0.672 | 0.569 | # ignitions
|  | 1.b.v | Animal contact | Distribution | System | Yes | 0 | 2 | 1 | 1 | 1 | 2 | 3 | 1.4 | 1.282 | # ignitions
|  | 1.b.vi | Animal contact | Transmission | Non-HFTD | Yes | 2 | 0 | 0 | 0 | 0 | 0 | 0 | 0 | 0 | # ignitions
|  | 1.b.vii | Animal contact | Transmission | HFTD Zone 1 | Yes | Projected ignitions 2022: 0.2; Projected ignitions 2023: 0.2 | # ignitions
|  | 1.b.viii | Animal contact | Transmission | HFTD Tier 2 | Yes | 1 | 0 | 0 | 1 | 0 | 0 | 0 | 0.113 | 0.113 | # ignitions
|  | 1.b.ix | Animal contact | Transmission | HFTD Tier 3 | Yes | 0 | 0 | 0 | 0 | 0 | 1 | 1 | 0.2 | 0.2 | # ignitions
|  | 1.b.x | Animal contact | Transmission | System | Yes | 3 | 0 | 0 | 1 | 0 | 1 | 1 | 0.313 | 0.313 | # ignitions
|  | 1.c.i | Balloon contact | Distribution | Non-HFTD | Yes | 2 | 3 | 3 | 3 | 0 | 1 | 2 | 1.8 | 1.8 | # ignitions
|  | 1.c.ii | Balloon contact | Distribution | HFTD Zone 1 | Yes | Projected ignitions 2022: 0; Projected ignitions 2023: 0 | # ignitions
|  | 1.c.iii | Balloon contact | Distribution | HFTD Tier 2 | Yes | 0 | 0 | 1 | 2 | 0 | 1 | 1 | 0.93 | 0.915 | # ignitions
|  | 1.c.iv | Balloon contact | Distribution | HFTD Tier 3 | Yes | 0 | 0 | 1 | 3 | 0 | 0 | 0 | 0.674 | 0.572 | # ignitions
|  | 1.c.v | Balloon contact | Distribution | System | Yes | 2 | 3 | 5 | 8 | 0 | 2 | 3 | 3.404 | 3.287 | # ignitions
|  | 1.c.vi | Balloon contact | Transmission | Non-HFTD | Yes | 0 | 0 | 0 | 0 | 1 | 0 | 0 | 0.2 | 0.2 | # ignitions
|  | 1.c.vii | Balloon contact | Transmission | HFTD Zone 1 | Yes | Projected ignitions 2022: 0; Projected ignitions 2023: 0 | # ignitions
|  | 1.c.viii | Balloon contact | Transmission | HFTD Tier 2 | Yes | 1 | 0 | 1 | 0 | 0 | 0 | 2 | 0.113 | 0.113 | # ignitions
|  | 1.c.ix | Balloon contact | Transmission | HFTD Tier 3 | Yes | 0 | 0 | 0 | 0 | 0 | 0 | 0 | 0.2 | 0.2 | # ignitions
|  | 1.c.x | Balloon contact | Transmission | System | Yes | 1 | 0 | 1 | 0 | 1 | 0 | 2 | 0.513 | 0.513 | # ignitions
|  | 1.d.i | Vehicle contact | Distribution | Non-HFTD | Yes | 2 | 2 | 1 | 0 | 1 | 0 | 0 | 0.4 | 0.4 | # ignitions
|  | 1.d.ii | Vehicle contact | Distribution | HFTD Zone 1 | Yes | Projected ignitions 2022: 0; Projected ignitions 2023: 0 | # ignitions
|  | 1.d.iii | Vehicle contact | Distribution | HFTD Tier 2 | Yes | 3 | 1 | 2 | 1 | 2 | 1 | 0 | 1.159 | 1.159 | # ignitions
|  | 1.d.iv | Vehicle contact | Distribution | HFTD Tier 3 | Yes | 1 | 1 | 1 | 0 | 0 | 1 | 0 | 0.32 | 0.32 | # ignitions
|  | 1.d.v | Vehicle contact | Distribution | System | Yes | 6 | 4 | 4 | 1 | 3 | 2 | 0 | 1.879 | 1.879 | # ignitions
|  | 1.d.vi | Vehicle contact | Transmission | Non-HFTD | Yes | 0 | 0 | 0 | 2 | 0 | 0 | 0 | 0.4 | 0.4 | # ignitions
|  | 1.d.vii | Vehicle contact | Transmission | HFTD Zone 1 | Yes | Projected ignitions 2022: 0; Projected ignitions 2023: 0 | # ignitions
|  | 1.d.viii | Vehicle contact | Transmission | HFTD Tier 2 | Yes | 0 | 0 | 0 | 0 | 0 | 0 | 0 | 0.4 | 0.4 | # ignitions
|  | 1.d.ix | Vehicle contact | Transmission | HFTD Tier 3 | Yes | 0 | 0 | 0 | 1 | 0 | 0 | 0 | 0.2 | 0.2 | # ignitions
|  | 1.d.x | Vehicle contact | Transmission | System | Yes | 0 | 0 | 0 | 3 | 0 | 0 | 0 | 1 | 1 | # ignitions
|  | 1.e.i | Other contact from object | Distribution | Non-HFTD | Yes | 2 | 1 | 0 | 1 | 0 | 0 | 0 | 0.2 | 0.2 | # ignitions
|  | 1.e.ii | Other contact from object | Distribution | HFTD Zone 1 | Yes | Projected ignitions 2022: 0; Projected ignitions 2023: 0 | # ignitions
|  | 1.e.iii | Other contact from object | Distribution | HFTD Tier 2 | Yes | 1 | 1 | 1 | 0 | 0 | 0 | 1 | 0.33 | 0.315 | # ignitions
|  | 1.e.iv | Other contact from object | Distribution | HFTD Tier 3 | Yes | 0 | 0 | 1 | 0 | 0 | 0 | 1 | 0.274 | 0.172 | # ignitions
|  | 1.e.v | Other contact from object | Distribution | System | Yes | 3 | 2 | 2 | 1 | 0 | 0 | 2 | 0.804 | 0.687 | # ignitions
|  | 1.e.vi | Other contact from object | Transmission | Non-HFTD | Yes | 0 | 0 | 0 | 0 | 0 | 0 | 0 | 0 | 0 | # ignitions
|  | 1.e.vii | Other contact from object | Transmission | HFTD Zone 1 | Yes | Projected ignitions 2022: 0; Projected ignitions 2023: 0 | # ignitions
|  | 1.e.viii | Other contact from object | Transmission | HFTD Tier 2 | Yes | 0 | 1 | 0 | 1 | 0 | 0 | 0 | 0.113 | 0.113 | # ignitions
|  | 1.e.ix | Other contact from object | Transmission | HFTD Tier 3 | Yes | 0 | 0 | 0 | 0 | 0 | 0 | 0 | 0 | 0 | # ignitions
|  | 1.e.x | Other contact from object | Transmission | System | Yes | 0 | 1 | 0 | 1 | 0 | 0 | 0 | 0.113 | 0.113 | # ignitions
| 2. Equipment / facility failure | 2.a.i | Capacitor bank damage or failure | Distribution | Non-HFTD | Yes | 0 | 0 | 0 | 0 | 0 | 0 | 1 | 0.2 | 0.2 | # ignitions
|  | 2.a.ii | Capacitor bank damage or failure | Distribution | HFTD Zone 1 | Yes | Projected ignitions 2022: 0; Projected ignitions 2023: 0 | # ignitions
|  | 2.a.iii | Capacitor bank damage or failure | Distribution | HFTD Tier 2 | Yes | 0 | 1 | 0 | 0 | 0 | 0 | 0 | 0 | 0 | # ignitions
|  | 2.a.iv | Capacitor bank damage or failure | Distribution | HFTD Tier 3 | Yes | 0 | 0 | 0 | 0 | 0 | 1 | 0 | 0.198 | 0.187 | # ignitions
|  | 2.a.v | Capacitor bank damage or failure | Distribution | System | Yes | 0 | 1 | 0 | 0 | 0 | 1 | 1 | 0.398 | 0.387 | # ignitions
|  | 2.a.vi | Capacitor bank damage or failure | Transmission | Non-HFTD |  | 0 | 0 | 0 | 0 | 0 | 0 | 0 | 0 | 0 | # ignitions
|  | 2.a.vii | Capacitor bank damage or failure | Transmission | HFTD Zone 1 |  | Projected ignitions 2022: 0; Projected ignitions 2023: 0 | # ignitions
|  | 2.a.viii | Capacitor bank damage or failure | Transmission | HFTD Tier 2 |  | 0 | 0 | 0 | 0 | 0 | 0 | 0 | 0 | 0 | # ignitions
|  | 2.a.ix | Capacitor bank damage or failure | Transmission | HFTD Tier 3 |  | 0 | 0 | 0 | 0 | 0 | 0 | 0 | 0 | 0 | # ignitions
|  | 2.a.x | Capacitor bank damage or failure | Transmission | System |  | 0 | 0 | 0 | 0 | 0 | 0 | 0 | 0 | 0 | # ignitions
|  | 2.b.i | Conductor damage or failure | Distribution | Non-HFTD | Yes | 1 | 1 | 0 | 0 | 0 | 0 | 1 | 0.2 | 0.2 | # ignitions
|  | 2.b.ii | Conductor damage or failure | Distribution | HFTD Zone 1 | Yes | Projected ignitions 2022: 0; Projected ignitions 2023: 0 | # ignitions
|  | 2.b.iii | Conductor damage or failure | Distribution | HFTD Tier 2 | Yes | 1 | 1 | 0 | 1 | 0 | 0 | 0 | 0 | 0 | # ignitions
|  | 2.b.iv | Conductor damage or failure | Distribution | HFTD Tier 3 | Yes | 0 | 1 | 1 | 0 | 0 | 1 | 1 | 0 | 0 | # ignitions
|  | 2.b.v | Conductor damage or failure | Distribution | System | Yes | 2 | 3 | 1 | 1 | 0 | 1 | 2 | 0.2 | 0.2 | # ignitions
|  | 2.b.vi | Conductor damage or failure | Transmission | Non-HFTD |  | 0 | 0 | 0 | 0 | 0 | 0 | 0 | 0 | 0 | # ignitions
|  | 2.b.vii | Conductor damage or failure | Transmission | HFTD Zone 1 |  | Projected ignitions 2022: 0; Projected ignitions 2023: 0 | # ignitions
|  | 2.b.viii | Conductor damage or failure | Transmission | HFTD Tier 2 |  | 0 | 0 | 0 | 0 | 0 | 0 | 0 | 0 | 0 | # ignitions
|  | 2.b.ix | Conductor damage or failure | Transmission | HFTD Tier 3 |  | 0 | 0 | 0 | 0 | 0 | 0 | 0 | 0 | 0 | # ignitions
|  | 2.b.x | Conductor damage or failure | Transmission | System |  | 0 | 0 | 0 | 0 | 0 | 0 | 0 | 0 | 0 | # ignitions
|  | 2.c.i | Fuse damage or failure | Distribution | Non-HFTD | Yes | 0 | 0 | 1 | 0 | 0 | 1 | 0 | 0.4 | 0.4 | # ignitions
|  | 2.c.ii | Fuse damage or failure | Distribution | HFTD Zone 1 | Yes | Projected ignitions 2022: 0; Projected ignitions 2023: 0 | # ignitions
|  | 2.c.iii | Fuse damage or failure | Distribution | HFTD Tier 2 | Yes | 0 | 0 | 0 | 0 | 0 | 0 | 0 | 0 | 0 | # ignitions
|  | 2.c.iv | Fuse damage or failure | Distribution | HFTD Tier 3 | Yes | 0 | 0 | 0 | 0 | 1 | 0 | 0 | 0.197 | 0.194 | # ignitions
|  | 2.c.v | Fuse damage or failure | Distribution | System | Yes | 0 | 0 | 1 | 0 | 1 | 1 | 0 | 0.597 | 0.594 | # ignitions
|  | 2.c.vi | Fuse damage or failure | Transmission | Non-HFTD |  | 0 | 0 | 0 | 0 | 0 | 0 | 0 | 0 | 0 | # ignitions
|  | 2.c.vii | Fuse damage or failure | Transmission | HFTD Zone 1 |  | Projected ignitions 2022: 0; Projected ignitions 2023: 0 | # ignitions
|  | 2.c.viii | Fuse damage or failure | Transmission | HFTD Tier 2 |  | 0 | 0 | 0 | 0 | 0 | 0 | 0 | 0 | 0 | # ignitions
|  | 2.c.ix | Fuse damage or failure | Transmission | HFTD Tier 3 |  | 0 | 0 | 0 | 0 | 0 | 0 | 0 | 0 | 0 | # ignitions
|  | 2.c.x | Fuse damage or failure | Transmission | System |  | 0 | 0 | 0 | 0 | 0 | 0 | 0 | 0 | 0 | # ignitions
|  | 2.d.i | Lightning arrestor damage or failure | Distribution | Non-HFTD | Yes | 0 | 0 | 0 | 0 | 0 | 0 | 0 | 0 | 0 | # ignitions
|  | 2.d.ii | Lightning arrestor damage or failure | Distribution | HFTD Zone 1 | Yes | Projected ignitions 2022: 0.27215; Projected ignitions 2023: 0.25692 | # ignitions
|  | 2.d.iii | Lightning arrestor damage or failure | Distribution | HFTD Tier 2 | Yes | 0 | 1 | 0 | 0 | 0 | 2 | 0 | 0.4 | 0.399 | # ignitions
|  | 2.d.iv | Lightning arrestor damage or failure | Distribution | HFTD Tier 3 | Yes | 0 | 1 | 1 | 0 | 0 | 3 | 0 | 0.78 | 0.763 | # ignitions
|  | 2.d.v | Lightning arrestor damage or failure | Distribution | System | Yes | 0 | 2 | 1 | 0 | 0 | 5 | 0 | 1.18 | 1.162 | # ignitions
|  | 2.d.vi | Lightning arrestor damage or failure | Transmission | Non-HFTD |  | 0 | 0 | 0 | 0 | 0 | 0 | 0 | 0 | 0 | # ignitions
|  | 2.d.vii | Lightning arrestor damage or failure | Transmission | HFTD Zone 1 | [10 empty] | # ignitions
|  | 2.d.viii | Lightning arrestor damage or failure | Transmission | HFTD Tier 2 |  | 0 | 0 | 0 | 0 | 0 | 0 | 0 | 0 | 0 | # ignitions
|  | 2.d.ix | Lightning arrestor damage or failure | Transmission | HFTD Tier 3 |  | 0 | 0 | 0 | 0 | 0 | 0 | 0 | 0 | 0 | # ignitions
|  | 2.d.x | Lightning arrestor damage or failure | Transmission | System |  | 0 | 0 | 0 | 0 | 0 | 0 | 0 | 0 | 0 | # ignitions
|  | 2.e.i | Switch damage or failure | Distribution | Non-HFTD | Yes | 0 | 0 | 0 | 0 | 0 | 1 | 0 | 0.2 | 0.2 | # ignitions
|  | 2.e.ii | Switch damage or failure | Distribution | HFTD Zone 1 | Yes | [9 empty] | # ignitions
|  | 2.e.iii | Switch damage or failure | Distribution | HFTD Tier 2 | Yes | 0 | 0 | 0 | 1 | 1 | 0 | 0 | 0.326 | 0.25 | # ignitions
|  | 2.e.iv | Switch damage or failure | Distribution | HFTD Tier 3 | Yes | 1 | 0 | 0 | 0 | 0 | 0 | 1 | 0 | 0 | # ignitions
|  | 2.e.v | Switch damage or failure | Distribution | System | Yes | 1 | 0 | 0 | 1 | 1 | 1 | 1 | 0.526 | 0.45 | # ignitions
|  | 2.e.vi | Switch damage or failure | Transmission | Non-HFTD | Yes | 0 | 0 | 0 | 0 | 0 | 0 | 0 | 0 | 0 | # ignitions
|  | 2.e.vii | Switch damage or failure | Transmission | HFTD Zone 1 | Yes | [9 empty] | # ignitions
|  | 2.e.viii | Switch damage or failure | Transmission | HFTD Tier 2 | Yes | 0 | 0 | 0 | 0 | 0 | 0 | 0 | 0 | 0 | # ignitions
|  | 2.e.ix | Switch damage or failure | Transmission | HFTD Tier 3 | Yes | 0 | 0 | 0 | 0 | 0 | 0 | 0 | 0 | 0 | # ignitions
|  | 2.e.x | Switch damage or failure | Transmission | System | Yes | 0 | 0 | 0 | 0 | 0 | 0 | 0 | 0 | 0 | # ignitions
|  | 2.f.i | Pole damage or failure | Distribution | Non-HFTD | Yes | 0 | 0 | 0 | 0 | 0 | 0 | 0 | 0 | 0 | # ignitions
|  | 2.f.ii | Pole damage or failure | Distribution | HFTD Zone 1 | Yes | [9 empty] | # ignitions
|  | 2.f.iii | Pole damage or failure | Distribution | HFTD Tier 2 | Yes | 0 | 0 | 0 | 0 | 0 | 1 | 0 | 0.126 | 0.05 | # ignitions
|  | 2.f.iv | Pole damage or failure | Distribution | HFTD Tier 3 | Yes | 0 | 0 | 0 | 0 | 0 | 0 | 0 | 0 | 0 | # ignitions
|  | 2.f.v | Pole damage or failure | Distribution | System | Yes | 0 | 0 | 0 | 0 | 0 | 1 | 0 | 0.126 | 0.05 | # ignitions
|  | 2.f.vi | Pole damage or failure | Transmission | Non-HFTD |  | 0 | 0 | 0 | 0 | 0 | 0 | 0 | 0 | 0 | # ignitions
|  | 2.f.vii | Pole damage or failure | Transmission | HFTD Zone 1 | [10 empty] | # ignitions
|  | 2.f.viii | Pole damage or failure | Transmission | HFTD Tier 2 |  | 0 | 0 | 0 | 0 | 0 | 0 | 0 | 0 | 0 | # ignitions
|  | 2.f.ix | Pole damage or failure | Transmission | HFTD Tier 3 |  | 0 | 0 | 0 | 0 | 0 | 0 | 0 | 0 | 0 | # ignitions
|  | 2.f.x | Pole damage or failure | Transmission | System |  | 0 | 0 | 0 | 0 | 0 | 0 | 0 | 0 | 0 | # ignitions
|  | 2.g.i | Insulator and brushing damage or failure | Distribution | Non-HFTD |  | 0 | 0 | 0 | 0 | 0 | 0 | 0 | 0 | 0 | # ignitions
|  | 2.g.ii | Insulator and brushing damage or failure | Distribution | HFTD Zone 1 | [10 empty] | # ignitions
|  | 2.g.iii | Insulator and brushing damage or failure | Distribution | HFTD Tier 2 |  | 0 | 0 | 0 | 0 | 0 | 0 | 0 | 0 | 0 | # ignitions
|  | 2.g.iv | Insulator and brushing damage or failure | Distribution | HFTD Tier 3 |  | 0 | 0 | 0 | 0 | 0 | 0 | 0 | 0 | 0 | # ignitions
|  | 2.g.v | Insulator and brushing damage or failure | Distribution | System |  | 0 | 0 | 0 | 0 | 0 | 0 | 0 | 0 | 0 | # ignitions
|  | 2.g.vi | Insulator and brushing damage or failure | Transmission | Non-HFTD |  | 0 | 0 | 0 | 0 | 0 | 0 | 0 | 0 | 0 | # ignitions
|  | 2.g.vii | Insulator and brushing damage or failure | Transmission | HFTD Zone 1 | [10 empty] | # ignitions
|  | 2.g.viii | Insulator and brushing damage or failure | Transmission | HFTD Tier 2 |  | 0 | 0 | 0 | 0 | 0 | 0 | 0 | 0 | 0 | # ignitions
|  | 2.g.ix | Insulator and brushing damage or failure | Transmission | HFTD Tier 3 |  | 0 | 0 | 0 | 0 | 0 | 0 | 0 | 0 | 0 | # ignitions
|  | 2.g.x | Insulator and brushing damage or failure | Transmission | System |  | 0 | 0 | 0 | 0 | 0 | 0 | 0 | 0 | 0 | # ignitions
|  | 2.h.i | Crossarm damage or failure | Distribution | Non-HFTD | Yes | 0 | 0 | 0 | 1 | 1 | 0 | 0 | 0.4 | 0.4 | # ignitions
|  | 2.h.ii | Crossarm damage or failure | Distribution | HFTD Zone 1 | Yes | [9 empty] | # ignitions
|  | 2.h.iii | Crossarm damage or failure | Distribution | HFTD Tier 2 | Yes | 0 | 0 | 0 | 0 | 0 | 0 | 0 | 0 | 0 | # ignitions
|  | 2.h.iv | Crossarm damage or failure | Distribution | HFTD Tier 3 | Yes | 0 | 0 | 0 | 0 | 0 | 0 | 0 | 0 | 0 | # ignitions
|  | 2.h.v | Crossarm damage or failure | Distribution | System | Yes | 0 | 0 | 0 | 1 | 1 | 0 | 0 | 0.4 | 0.4 | # ignitions
|  | 2.h.vi | Crossarm damage or failure | Transmission | Non-HFTD |  | 0 | 0 | 0 | 0 | 0 | 0 | 0 | 0 | 0 | # ignitions
|  | 2.h.vii | Crossarm damage or failure | Transmission | HFTD Zone 1 | [10 empty] | # ignitions
|  | 2.h.viii | Crossarm damage or failure | Transmission | HFTD Tier 2 |  | 0 | 0 | 0 | 0 | 0 | 0 | 0 | 0 | 0 | # ignitions
|  | 2.h.ix | Crossarm damage or failure | Transmission | HFTD Tier 3 |  | 0 | 0 | 0 | 0 | 0 | 0 | 0 | 0 | 0 | # ignitions
|  | 2.h.x | Crossarm damage or failure | Transmission | System |  | 0 | 0 | 0 | 0 | 0 | 0 | 0 | 0 | 0 | # ignitions
|  | 2.i.i | Voltage regulator / booster damage or failure | Distribution | Non-HFTD |  | 0 | 0 | 0 | 0 | 0 | 0 | 0 | 0 | 0 | # ignitions
|  | 2.i.ii | Voltage regulator / booster damage or failure | Distribution | HFTD Zone 1 | [10 empty] | # ignitions
|  | 2.i.iii | Voltage regulator / booster damage or failure | Distribution | HFTD Tier 2 |  | 0 | 0 | 0 | 0 | 0 | 0 | 0 | 0 | 0 | # ignitions
|  | 2.i.iv | Voltage regulator / booster damage or failure | Distribution | HFTD Tier 3 |  | 0 | 0 | 0 | 0 | 0 | 0 | 0 | 0 | 0 | # ignitions
|  | 2.i.v | Voltage regulator / booster damage or failure | Distribution | System |  | 0 | 0 | 0 | 0 | 0 | 0 | 0 | 0 | 0 | # ignitions
|  | 2.i.vi | Voltage regulator / booster damage or failure | Transmission | Non-HFTD |  | 0 | 0 | 0 | 0 | 0 | 0 | 0 | 0 | 0 | # ignitions
|  | 2.i.vii | Voltage regulator / booster damage or failure | Transmission | HFTD Zone 1 | [10 empty] | # ignitions
|  | 2.i.viii | Voltage regulator / booster damage or failure | Transmission | HFTD Tier 2 |  | 0 | 0 | 0 | 0 | 0 | 0 | 0 | 0 | 0 | # ignitions
|  | 2.i.ix | Voltage regulator / booster damage or failure | Transmission | HFTD Tier 3 |  | 0 | 0 | 0 | 0 | 0 | 0 | 0 | 0 | 0 | # ignitions
|  | 2.i.x | Voltage regulator / booster damage or failure | Transmission | System |  | 0 | 0 | 0 | 0 | 0 | 0 | 0 | 0 | 0 | # ignitions
|  | 2.j.i | Recloser damage or failure | Distribution | Non-HFTD |  | 0 | 0 | 0 | 0 | 0 | 0 | 0 | 0 | 0 | # ignitions
|  | 2.j.ii | Recloser damage or failure | Distribution | HFTD Zone 1 | [10 empty] | # ignitions
|  | 2.j.iii | Recloser damage or failure | Distribution | HFTD Tier 2 |  | 0 | 0 | 0 | 0 | 0 | 0 | 0 | 0 | 0 | # ignitions
|  | 2.j.iv | Recloser damage or failure | Distribution | HFTD Tier 3 |  | 0 | 0 | 0 | 0 | 0 | 0 | 0 | 0 | 0 | # ignitions
|  | 2.j.v | Recloser damage or failure | Distribution | System |  | 0 | 0 | 0 | 0 | 0 | 0 | 0 | 0 | 0 | # ignitions
|  | 2.j.vi | Recloser damage or failure | Transmission | Non-HFTD |  | 0 | 0 | 0 | 0 | 0 | 0 | 0 | 0 | 0 | # ignitions
|  | 2.j.vii | Recloser damage or failure | Transmission | HFTD Zone 1 | [10 empty] | # ignitions
|  | 2.j.viii | Recloser damage or failure | Transmission | HFTD Tier 2 |  | 0 | 0 | 0 | 0 | 0 | 0 | 0 | 0 | 0 | # ignitions
|  | 2.j.ix | Recloser damage or failure | Transmission | HFTD Tier 3 |  | 0 | 0 | 0 | 0 | 0 | 0 | 0 | 0 | 0 | # ignitions
|  | 2.j.x | Recloser damage or failure | Transmission | System |  | 0 | 0 | 0 | 0 | 0 | 0 | 0 | 0 | 0 | # ignitions
|  | 2.k.i | Anchor / guy damage or failure | Distribution | Non-HFTD |  | 0 | 0 | 0 | 1 | 1 | 0 | 0 | 0.4 | 0.4 | # ignitions
|  | 2.k.ii | Anchor / guy damage or failure | Distribution | HFTD Zone 1 | [10 empty] | # ignitions
|  | 2.k.iii | Anchor / guy damage or failure | Distribution | HFTD Tier 2 |  | 0 | 0 | 0 | 0 | 0 | 0 | 0 | 0 | 0 | # ignitions
|  | 2.k.iv | Anchor / guy damage or failure | Distribution | HFTD Tier 3 |  | 0 | 0 | 0 | 0 | 0 | 1 | 0 | 0 | 0 | # ignitions
|  | 2.k.v | Anchor / guy damage or failure | Distribution | System |  | 0 | 0 | 0 | 1 | 1 | 1 | 0 | 0.4 | 0.4 | # ignitions
|  | 2.k.vi | Anchor / guy damage or failure | Transmission | Non-HFTD |  | 0 | 0 | 0 | 0 | 0 | 0 | 0 | 0 | 0 | # ignitions
|  | 2.k.vii | Anchor / guy damage or failure | Transmission | HFTD Zone 1 | [10 empty] | # ignitions
|  | 2.k.viii | Anchor / guy damage or failure | Transmission | HFTD Tier 2 |  | 0 | 0 | 0 | 0 | 0 | 0 | 0 | 0 | 0 | # ignitions
|  | 2.k.ix | Anchor / guy damage or failure | Transmission | HFTD Tier 3 |  | 0 | 0 | 0 | 0 | 0 | 0 | 0 | 0 | 0 | # ignitions
|  | 2.k.x | Anchor / guy damage or failure | Transmission | System |  | 0 | 0 | 0 | 0 | 0 | 0 | 0 | 0 | 0 | # ignitions
|  | 2.l.i | Sectionalizer damage or failure | Distribution | Non-HFTD |  | 0 | 0 | 0 | 0 | 0 | 0 | 0 | 0 | 0 | # ignitions
|  | 2.l.ii | Sectionalizer damage or failure | Distribution | HFTD Zone 1 | [10 empty] | # ignitions
|  | 2.l.iii | Sectionalizer damage or failure | Distribution | HFTD Tier 2 |  | 0 | 0 | 0 | 0 | 0 | 0 | 0 | 0 | 0 | # ignitions
|  | 2.l.iv | Sectionalizer damage or failure | Distribution | HFTD Tier 3 |  | 0 | 0 | 0 | 0 | 0 | 0 | 0 | 0 | 0 | # ignitions
|  | 2.l.v | Sectionalizer damage or failure | Distribution | System |  | 0 | 0 | 0 | 0 | 0 | 0 | 0 | 0 | 0 | # ignitions
|  | 2.l.vi | Sectionalizer damage or failure | Transmission | Non-HFTD |  | 0 | 0 | 0 | 0 | 0 | 0 | 0 | 0 | 0 | # ignitions
|  | 2.l.vii | Sectionalizer damage or failure | Transmission | HFTD Zone 1 | [10 empty] | # ignitions
|  | 2.l.viii | Sectionalizer damage or failure | Transmission | HFTD Tier 2 |  | 0 | 0 | 0 | 0 | 0 | 0 | 0 | 0 | 0 | # ignitions
|  | 2.l.ix | Sectionalizer damage or failure | Transmission | HFTD Tier 3 |  | 0 | 0 | 0 | 0 | 0 | 0 | 0 | 0 | 0 | # ignitions
|  | 2.l.x | Sectionalizer damage or failure | Transmission | System |  | 0 | 0 | 0 | 0 | 0 | 0 | 0 | 0 | 0 | # ignitions
|  | 2.m.i | Connection device damage or failure | Distribution | Non-HFTD | Yes | 2 | 1 | 0 | 0 | 1 | 1 | 0 | 0.4 | 0.4 | # ignitions
|  | 2.m.ii | Connection device damage or failure | Distribution | HFTD Zone 1 | Yes | [9 empty] | # ignitions
|  | 2.m.iii | Connection device damage or failure | Distribution | HFTD Tier 2 | Yes | 0 | 1 | 0 | 0 | 0 | 0 | 0 | 0 | 0 | # ignitions
|  | 2.m.iv | Connection device damage or failure | Distribution | HFTD Tier 3 | Yes | 0 | 1 | 0 | 0 | 0 | 2 | 2 | 0.501 | 0.032 | # ignitions
|  | 2.m.v | Connection device damage or failure | Distribution | System | Yes | 2 | 3 | 0 | 0 | 1 | 3 | 2 | 0.901 | 0.432 | # ignitions
|  | 2.m.vi | Connection device damage or failure | Transmission | Non-HFTD | Yes | 0 | 0 | 0 | 0 | 0 | 0 | 0 | 0 | 0 | # ignitions
|  | 2.m.vii | Connection device damage or failure | Transmission | HFTD Zone 1 | Yes | [9 empty] | # ignitions
|  | 2.m.viii | Connection device damage or failure | Transmission | HFTD Tier 2 | Yes | 1 | 0 | 0 | 0 | 0 | 0 | 0 | 0 | 0 | # ignitions
|  | 2.m.ix | Connection device damage or failure | Transmission | HFTD Tier 3 | Yes | 0 | 0 | 0 | 0 | 0 | 0 | 0 | 0 | 0 | # ignitions
|  | 2.m.x | Connection device damage or failure | Transmission | System | Yes | 1 | 0 | 0 | 0 | 0 | 0 | 0 | 0 | 0 | # ignitions
|  | 2.n.i | Transformer damage or failure | Distribution | Non-HFTD | Yes | 1 | 0 | 0 | 0 | 0 | 0 | 1 | 0.2 | 0.2 | # ignitions
|  | 2.n.ii | Transformer damage or failure | Distribution | HFTD Zone 1 | Yes | [9 empty] | # ignitions
|  | 2.n.iii | Transformer damage or failure | Distribution | HFTD Tier 2 | Yes | 0 | 1 | 0 | 0 | 0 | 0 | 0 | 0 | 0 | # ignitions
|  | 2.n.iv | Transformer damage or failure | Distribution | HFTD Tier 3 | Yes | 0 | 1 | 0 | 1 | 0 | 0 | 0 | 0 | 0 | # ignitions
|  | 2.n.v | Transformer damage or failure | Distribution | System | Yes | 1 | 2 | 0 | 1 | 0 | 0 | 1 | 0.2 | 0.2 | # ignitions
|  | 2.n.vi | Transformer damage or failure | Transmission | Non-HFTD |  | 0 | 0 | 0 | 0 | 0 | 0 | 0 | 0 | 0 | # ignitions
|  | 2.n.vii | Transformer damage or failure | Transmission | HFTD Zone 1 | [10 empty] | # ignitions
|  | 2.n.viii | Transformer damage or failure | Transmission | HFTD Tier 2 |  | 0 | 0 | 0 | 0 | 0 | 0 | 0 | 0 | 0 | # ignitions
|  | 2.n.ix | Transformer damage or failure | Transmission | HFTD Tier 3 |  | 0 | 0 | 0 | 0 | 0 | 0 | 0 | 0 | 0 | # ignitions
|  | 2.n.x | Transformer damage or failure | Transmission | System |  | 0 | 0 | 0 | 0 | 0 | 0 | 0 | 0 | 0 | # ignitions
|  | 2.o.i | Other | Distribution | Non-HFTD | Yes | 0 | 0 | 0 | 1 | 1 | 1 | 0 | 0.6 | 0.6 | # ignitions
|  | 2.o.ii | Other | Distribution | HFTD Zone 1 | Yes | [9 empty] | # ignitions
|  | 2.o.iii | Other | Distribution | HFTD Tier 2 | Yes | 0 | 0 | 1 | 0 | 1 | 1 | 0 | 0.526 | 0.45 | # ignitions
|  | 2.o.iv | Other | Distribution | HFTD Tier 3 | Yes | 0 | 1 | 0 | 0 | 1 | 0 | 0 | 0 | 0 | # ignitions
|  | 2.o.v | Other | Distribution | System | Yes | 0 | 1 | 1 | 1 | 3 | 2 | 0 | 1.126 | 1.05 | # ignitions
|  | 2.o.vi | Other | Transmission | Non-HFTD | Yes | 0 | 0 | 0 | 0 | 0 | 0 | 0 | 0 | 0 | # ignitions
|  | 2.o.vii | Other | Transmission | HFTD Zone 1 | Yes | [9 empty] | # ignitions
|  | 2.o.viii | Other | Transmission | HFTD Tier 2 | Yes | 0 | 0 | 0 | 0 | 0 | 1 | 0 | 0.2 | 0.2 | # ignitions
|  | 2.o.ix | Other | Transmission | HFTD Tier 3 | Yes | 0 | 0 | 0 | 0 | 0 | 0 | 0 | 0 | 0 | # ignitions
|  | 2.o.x | Other | Transmission | System | Yes | 0 | 0 | 0 | 0 | 0 | 1 | 0 | 0.2 | 0.2 | # ignitions
| 3. Wire-to-wire contact | 3.a.i | Wire-to-wire contact / contamination | Distribution | Non-HFTD | Yes | 0 | 0 | 0 | 1 | 1 | 0 | 0 | 0.4 | 0.4 | # ignitions
|  | 3.a.ii | Wire-to-wire contact / contamination | Distribution | HFTD Zone 1 | Yes | [9 empty] | # ignitions
|  | 3.a.iii | Wire-to-wire contact / contamination | Distribution | HFTD Tier 2 | Yes | 0 | 0 | 0 | 0 | 1 | 0 | 0 | 0.126 | 0.11 | # ignitions
|  | 3.a.iv | Wire-to-wire contact / contamination | Distribution | HFTD Tier 3 | Yes | 0 | 0 | 0 | 0 | 0 | 0 | 0 | 0 | 0 | # ignitions
|  | 3.a.v | Wire-to-wire contact / contamination | Distribution | System | Yes | 0 | 0 | 0 | 1 | 2 | 0 | 0 | 0.526 | 0.51 | # ignitions
|  | 3.a.vi | Wire-to-wire contact / contamination | Transmission | Non-HFTD | Yes | 0 | 0 | 0 | 0 | 0 | 0 | 1 | 0 | 0 | # ignitions
|  | 3.a.vii | Wire-to-wire contact / contamination | Transmission | HFTD Zone 1 | Yes | [9 empty] | # ignitions
|  | 3.a.viii | Wire-to-wire contact / contamination | Transmission | HFTD Tier 2 | Yes | 0 | 0 | 0 | 0 | 0 | 0 | 0 | 0 | 0 | # ignitions
|  | 3.a.ix | Wire-to-wire contact / contamination | Transmission | HFTD Tier 3 | Yes | 0 | 0 | 0 | 0 | 0 | 0 | 0 | 0 | 0 | # ignitions
|  | 3.a.x | Wire-to-wire contact / contamination | Transmission | System | Yes | 0 | 0 | 0 | 0 | 0 | 0 | 1 | 0 | 0 | # ignitions
| 4. Contamination | 4.a.i | Contamination | Distribution | Non-HFTD |  | 0 | 0 | 0 | 0 | 0 | 0 | 0 | 0 | 0 | # ignitions
|  | 4.a.ii | Contamination | Distribution | HFTD Zone 1 | [10 empty] | # ignitions
|  | 4.a.iii | Contamination | Distribution | HFTD Tier 2 |  | 0 | 0 | 0 | 0 | 0 | 0 | 0 | 0 | 0 | # ignitions
|  | 4.a.iv | Contamination | Distribution | HFTD Tier 3 |  | 0 | 0 | 0 | 0 | 0 | 0 | 0 | 0 | 0 | # ignitions
|  | 4.a.v | Contamination | Distribution | System |  | 0 | 0 | 0 | 0 | 0 | 0 | 0 | 0 | 0 | # ignitions
|  | 4.a.vi | Contamination | Transmission | Non-HFTD |  | 0 | 0 | 0 | 0 | 0 | 0 | 0 | 0.2 | 0.2 | # ignitions
|  | 4.a.vii | Contamination | Transmission | HFTD Zone 1 | [10 empty] | # ignitions
|  | 4.a.viii | Contamination | Transmission | HFTD Tier 2 |  | 0 | 0 | 0 | 0 | 0 | 0 | 0 | 0 | 0 | # ignitions
|  | 4.a.ix | Contamination | Transmission | HFTD Tier 3 |  | 0 | 0 | 0 | 0 | 0 | 0 | 0 | 0 | 0 | # ignitions
|  | 4.a.x | Contamination | Transmission | System |  | 0 | 0 | 0 | 0 | 0 | 0 | 0 | 0.2 | 0.2 | # ignitions
| 5. Utility work / Operation | 5.a.i | Utility work / Operation | Distribution | Non-HFTD |  | 0 | 0 | 0 | 0 | 0 | 0 | 0 | 0 | 0 | # ignitions
|  | 5.a.ii | Utility work / Operation | Distribution | HFTD Zone 1 | [10 empty] | # ignitions
|  | 5.a.iii | Utility work / Operation | Distribution | HFTD Tier 2 |  | 0 | 0 | 0 | 0 | 0 | 0 | 0 | 0 | 0 | # ignitions
|  | 5.a.iv | Utility work / Operation | Distribution | HFTD Tier 3 |  | 0 | 0 | 0 | 0 | 0 | 0 | 0 | 0 | 0 | # ignitions
|  | 5.a.v | Utility work / Operation | Distribution | System |  | 0 | 0 | 0 | 0 | 0 | 0 | 0 | 0 | 0 | # ignitions
|  | 5.a.vi | Utility work / Operation | Transmission | Non-HFTD |  | 0 | 0 | 0 | 0 | 0 | 0 | 0 | 0 | 0 | # ignitions
|  | 5.a.vii | Utility work / Operation | Transmission | HFTD Zone 1 | [10 empty] | # ignitions
|  | 5.a.viii | Utility work / Operation | Transmission | HFTD Tier 2 |  | 0 | 0 | 0 | 0 | 0 | 0 | 0 | 0 | 0 | # ignitions
|  | 5.a.ix | Utility work / Operation | Transmission | HFTD Tier 3 |  | 0 | 0 | 0 | 0 | 0 | 0 | 0 | 0 | 0 | # ignitions
|  | 5.a.x | Utility work / Operation | Transmission | System |  | 0 | 0 | 0 | 0 | 0 | 0 | 0 | 0 | 0 | # ignitions
| 6. Vandalism / Theft | 6.a.i | Vandalism / Theft | Distribution | Non-HFTD | Yes | 0 | 0 | 1 | 0 | 0 | 0 | 0 | 0.2 | 0.2 | # ignitions
|  | 6.a.ii | Vandalism / Theft | Distribution | HFTD Zone 1 | Yes | [9 empty] | # ignitions
|  | 6.a.iii | Vandalism / Theft | Distribution | HFTD Tier 2 | Yes | 0 | 0 | 0 | 0 | 0 | 0 | 1 | 0.159 | 0.159 | # ignitions
|  | 6.a.iv | Vandalism / Theft | Distribution | HFTD Tier 3 | Yes | 0 | 1 | 0 | 0 | 0 | 0 | 0 | 0 | 0 | # ignitions
|  | 6.a.v | Vandalism / Theft | Distribution | System | Yes | 0 | 1 | 1 | 0 | 0 | 0 | 1 | 0.359 | 0.359 | # ignitions
|  | 6.a.vi | Vandalism / Theft | Transmission | Non-HFTD |  | 0 | 0 | 0 | 0 | 0 | 0 | 0 | 0 | 0 | # ignitions
|  | 6.a.vii | Vandalism / Theft | Transmission | HFTD Zone 1 | [10 empty] | # ignitions
|  | 6.a.viii | Vandalism / Theft | Transmission | HFTD Tier 2 |  | 0 | 0 | 0 | 0 | 0 | 0 | 0 | 0 | 0 | # ignitions
|  | 6.a.ix | Vandalism / Theft | Transmission | HFTD Tier 3 |  | 0 | 0 | 0 | 0 | 0 | 0 | 0 | 0 | 0 | # ignitions
|  | 6.a.x | Vandalism / Theft | Transmission | System |  | 0 | 0 | 0 | 0 | 0 | 0 | 0 | 0 | 0 | # ignitions
| 7. Other | 7.a.i | All Other | Distribution | Non-HFTD |  | 0 | 0 | 0 | 0 | 0 | 0 | 0 | 0 | 0 | # ignitions
|  | 7.a.ii | All Other | Distribution | HFTD Zone 1 | [10 empty] | # ignitions
|  | 7.a.iii | All Other | Distribution | HFTD Tier 2 |  | 0 | 0 | 0 | 0 | 0 | 0 | 0 | 0 | 0 | # ignitions
|  | 7.a.iv | All Other | Distribution | HFTD Tier 3 |  | 0 | 0 | 0 | 0 | 0 | 0 | 0 | 0 | 0 | # ignitions
|  | 7.a.v | All Other | Distribution | System |  | 0 | 0 | 0 | 0 | 0 | 0 | 0 | 0 | 0 | # ignitions
|  | 7.a.vi | All Other | Transmission | Non-HFTD |  | 0 | 0 | 0 | 0 | 0 | 0 | 0 | 0 | 0 | # ignitions
|  | 7.a.vii | All Other | Transmission | HFTD Zone 1 | [10 empty] | # ignitions
|  | 7.a.viii | All Other | Transmission | HFTD Tier 2 |  | 0 | 0 | 0 | 0 | 0 | 0 | 0 | 0 | 0 | # ignitions
|  | 7.a.ix | All Other | Transmission | HFTD Tier 3 |  | 0 | 0 | 0 | 0 | 0 | 0 | 0 | 0 | 0 | # ignitions
|  | 7.a.x | All Other | Transmission | System |  | 0 | 0 | 0 | 0 | 0 | 0 | 0 | 0 | 0 | # ignitions
| 8. Unknown | 8.a.i | Unknown | Distribution | Non-HFTD | Yes | 0 | 0 | 0 | 0 | 0 | 0 | 0 | 0 | 0 | # ignitions
|  | 8.a.ii | Unknown | Distribution | HFTD Zone 1 | Yes | [9 empty] | # ignitions
|  | 8.a.iii | Unknown | Distribution | HFTD Tier 2 | Yes | 1 | 0 | 1 | 0 | 0 | 0 | 0 | 0.128 | 0.113 | # ignitions
|  | 8.a.iv | Unknown | Distribution | HFTD Tier 3 | Yes | 1 | 0 | 0 | 0 | 0 | 0 | 0 | 0 | 0 | # ignitions
|  | 8.a.v | Unknown | Distribution | System | Yes | 2 | 0 | 1 | 0 | 0 | 0 | 0 | 0.128 | 0.113 | # ignitions
|  | 8.a.vi | Unknown | Transmission | Non-HFTD | Yes | 0 | 1 | 0 | 0 | 0 | 0 | 0 | 0 | 0 | # ignitions
|  | 8.a.vii | Unknown | Transmission | HFTD Zone 1 | Yes | [9 empty] | # ignitions
|  | 8.a.viii | Unknown | Transmission | HFTD Tier 2 | Yes | 0 | 0 | 0 | 0 | 1 | 1 | 0 | 0.28235 | 0.28235 | # ignitions
|  | 8.a.ix | Unknown | Transmission | HFTD Tier 3 | Yes | 0 | 0 | 0 | 0 | 0 | 0 | 0 | 0 | 0 | # ignitions
|  | 8.a.x | Unknown | Transmission | System | Yes | 0 | 1 | 0 | 0 | 1 | 1 | 0 | 0.28235 | 0.28235 | # ignitions
| 9. Secondary |  | All Secondary |  | Non-HFTD | Yes | 1 | 0 | 0 | 0 | 3 | 0 | 2 | 1 | 1 | # ignitions
|  |  | All Secondary |  | HFTD Zone 1 | Yes | [9 empty] | # ignitions
|  |  | All Secondary |  | HFTD Tier 2 | Yes | 2 | 0 | 0 | 0 | 0 | 3 | 2 | 1 | 1 | # ignitions
|  |  | All Secondary |  | HFTD Tier 3 | Yes | 0 | 0 | 1 | 0 | 1 | 0 | 1 | 0.6 | 0.6 | # ignitions
|  |  | All Secondary |  | System | Yes | 3 | 0 | 1 | 0 | 4 | 3 | 5 | 2.6 | 2.6 | # ignitions
Note on H7: [Threaded comment] Your version of Excel allows you to read this threaded comment; however, any edits to it will get removed if the file is opened in a newer version of Excel. Learn more: https://go.microsoft.com/fwlink/?linkid=870924 Comment: what years should be included?

## Table 8
| Utility | SDG&E
| Table No. | 8
| Date Modified | 2022 06 30
| Table 8: State of service territory and utility equipment |  |  | Non-HFTD | HFTD Zone 1 | HFTD Tier 2 | HFTD Tier 3 | Non-HFTD | HFTD Zone 1 | HFTD Tier 2 | HFTD Tier 3 | Non-HFTD | HFTD Zone 1 | HFTD Tier 2 | HFTD Tier 3 | Non-HFTD | HFTD Zone 1 | HFTD Tier 2 | HFTD Tier 3 | Non-HFTD | HFTD Zone 1 | HFTD Tier 2 | HFTD Tier 3 | Non-HFTD | HFTD Zone 1 | HFTD Tier 2 | HFTD Tier 3 | Non-HFTD | HFTD Zone 1 | HFTD Tier 2 | HFTD Tier 3 | Non-HFTD | HFTD Zone 1 | HFTD Tier 2 | HFTD Tier 3
| Metric type | # | Outcome metric name | 2015 | 2015 | 2015 | 2015 | 2016 | 2016 | 2016 | 2016 | 2017 | 2017 | 2017 | 2017 | 2018 | 2018 | 2018 | 2018 | 2019 | 2019 | 2019 | 2019 | 2020 | 2020 | 2020 | 2020 | 2021 | 2021 | 2021 | 2021 | 2022 | 2022 | 2022 | 2022 | Unit(s) | Comments
x | 1. State of service territory and equipment in urban areas | 1.a. | Circuit miles (including WUI and non-WUI) | [20 empty] | 9276.8924 | 0.12254 | 1113.7468 | 5.6534 | 9821.1125 |  | 1237.8879 | 8.071 | 9837.6413 |  | 1243.3169 | 8.1837 | Circuit miles | For 2/5/21 submission, SDG&E approximated column AC by summing tier 2 and tier 3 data for 2020. For 2021 Q1 submission, SDG&E has refined it's query to only show data that represents an overlap of tier 2 and tier 3 within column AH. This comment applies to all rows in the table.
|  | 1.b. | Circuit miles in WUI | [20 empty] | 105.583 | 0 | 2.2797 | 0 | 2493.4203 |  | 932.2735 | 7.9722 | 2495.996 |  | 933.7837 | 8.0848 | Circuit miles in WUI | For 11/1/21 submission, SDG&E redefined and updated its WUI area and the polygon query for the WUI metrics. Metric valus for "only WUI" changed due to this update.
|  | 1.c. | Number of critical facilities (including WUI and non-WUI) | [20 empty] | 13115 | 0 | 959 | 2 | 13431 |  | 926 | 5 | 18674 |  | 1235 | 5 | Number of critical facilities
|  | 1.d. | Number of critical facilities in WUI | [20 empty] | 109 | 0 | 0 | 0 | 2175 |  | 683 | 5 | 3071 |  | 889 | 5 | Number of critical facilities in WUI
|  | 1.e. | Number of customers (including WUI and non-WUI) | [20 empty] | 1037581 | 2 | 83589 | 115 | 1181644 |  | 89430 | 121 | 1184125 |  | 89473 | 121 | Number of customers
|  | 1.f. | Number of customers in WUI | [20 empty] | 5445 | 2 | 0 | 0 | 215834 |  | 70821 | 118 | 216188 |  | 70848 | 118 | Number of customers in WUI
|  | 1.g. | Number of customers belonging to access and functional needs populations (including WUI and non-WUI) | [20 empty] | 40564 | 0 | 3678 | 14 | 52622 |  | 4501 | 12 | 57532 |  | 4904 | 13 | Number of customers belonging to access and functional needs populations
|  | 1.h. | Number of customers belonging to access and functional needs populations in WUI | [20 empty] | 171 | 0 | 0 | 0 | 10852 |  | 3481 | 12 | 11828 |  | 3788 | 13 | Number of customers belonging to access and functional needs populations in WUI
|  | 1.i. | Circuit miles of overhead transmission lines (including WUI and non-WUI) | [20 empty] | 429.1828 | 0 | 110.6989 | 0 | 437.2464 |  | 108.3009 | 0 | 437.0572 |  | 108.1631 | 0 | Circuit miles of overhead transmission lines
|  | 1.j. | Circuit miles of overhead transmission lines in WUI | [20 empty] | 33.9387 | 0 | 1.6641 | 0 | 143.7756 |  | 42.1968 | 0 | 142.8443 |  | 42.1131 | 0 | Circuit miles of overhead transmission lines in WUI
|  | 1.k. | Circuit miles of overhead distribution lines (including WUI and non-WUI) | [20 empty] | 2498.957 | 0.12254 | 181.383 | 5.1714 | 2488.4453 |  | 180.8591 | 5.3591 | 2479.1403 |  | 181.386 | 5.4178 | Circuit miles of overhead distribution lines
|  | 1.l. | Circuit miles of overhead distribution lines in WUI | [20 empty] | 41.6388 | 0 | 0.094886 | 0 | 402.7667 |  | 95.5116 | 5.2602 | 400.4316 |  | 95.3519 | 5.3189 | Circuit miles of overhead distribution lines in WUI
|  | 1.m. | Number of substations (including WUI and non-WUI) | [20 empty] | 79 | 0 | 6 | 0 | 78 |  | 6 | 0 | 78 |  | 6 | 0 | Number of substations
|  | 1.n | Number of substations in WUI | [20 empty] | 1 | 0 | 0 | 0 | 12 |  | 1 | 0 | 12 |  | 1 | 0 | Number of substations in WUI
|  | 1.o. | Number of weather stations (including WUI and non-WUI) | [20 empty] | 15 | 0 | 6 | 0 | 15 |  | 6 | 0 | 15 |  | 6 | 0 | Number of weather stations
|  | 1.p. | Number of weather stations in WUI | [20 empty] | 3 | 0 | 0 | 0 | 3 |  | 2 | 0 | 3 |  | 2 | 0 | Number of weather stations in WUI
x | 2. State of service territory and equipment in rural areas | 2.a. | Circuit miles (including WUI and non-WUI) | [20 empty] | 1853.9907 | 49.2748 | 2789.0508 | 1845.2309 | 2078.7282 |  | 3385.1358 | 2129.6038 | 2081.31 |  | 3402.2133 | 2145.0225 | Circuit miles
|  | 2.b. | Circuit miles in WUI | [20 empty] | 182.0348 | 0 | 6.4818 | 0 | 869.1095 |  | 1999.9055 | 975.9831 | 868.1314 |  | 2007.3748 | 984.6898 | Circuit miles in WUI
|  | 2.c. | Number of critical facilities (including WUI and non-WUI) | [20 empty] | 2427 | 4 | 1467 | 896 | 2525 |  | 1366 | 1009 | 3337 |  | 2025 | 1313 | Number of critical facilities
|  | 2.d. | Number of critical facilities in WUI | [20 empty] | 66 | 0 | 0 | 0 | 508 |  | 776 | 396 | 722 |  | 1067 | 518 | Number of critical facilities in WUI
|  | 2.e. | Number of customers (including WUI and non-WUI) | [20 empty] | 87487 | 79 | 77782 | 21139 | 103826 |  | 86224 | 29508 | 104273 |  | 86338 | 29650 | Number of customers
|  | 2.f. | Number of customers in WUI | [20 empty] | 3984 | 0 | 0 | 0 | 41415 |  | 62646 | 20177 | 41313 |  | 62699 | 20278 | Number of customers in WUI
|  | 2.g. | Number of customers belonging to access and functional needs populations (including WUI and non-WUI) | [20 empty] | 3102 | 7 | 4630 | 1811 | 4336 |  | 5868 | 2676 | 4715 |  | 6437 | 2951 | Number of customers belonging to access and functional needs populations
|  | 2.h. | Number of customers belonging to access and functional needs populations in WUI | [20 empty] | 137 | 0 | 0 | 0 | 2292 |  | 4634 | 2102 | 2486 |  | 5071 | 2320 | Number of customers belonging to access and functional needs populations in WUI
|  | 2.i. | Circuit miles of overhead transmission lines (including WUI and non-WUI) | [20 empty] | 152.3098 | 6.3502 | 551.6694 | 248.1741 | 176.3551 |  | 573.8403 | 250.1004 | 176.3602 |  | 572.7455 | 250.0915 | Circuit miles of overhead transmission lines
|  | 2.j. | Circuit miles of overhead transmission lines in WUI | [20 empty] | 19.6969 | 0 | 0.97351 | 0 | 61.4661 |  | 127.5669 | 21.8614 | 61.4657 |  | 127.3661 | 21.9233 | Circuit miles of overhead transmission lines in WUI
|  | 2.k. | Circuit miles of overhead distribution lines (including WUI and non-WUI) | [20 empty] | 363.7225 | 42.3595 | 1470.2739 | 1449.8589 | 363.1138 |  | 1459.4348 | 1445.4631 | 359.4811 |  | 1456.4106 | 1440.5873 | Circuit miles of overhead distribution lines
|  | 2.l. | Circuit miles of overhead distribution lines in WUI | [20 empty] | 63.7057 | 0 | 0.56648 | 0 | 181.2725 |  | 854.0691 | 660.5973 | 179.0585 |  | 853.2473 | 657.3375 | Circuit miles of overhead distribution lines in WUI
|  | 2.m. | Number of substations (including WUI and non-WUI) | [20 empty] | 31 | 1 | 28 | 11 | 30 |  | 28 | 11 | 30 |  | 28 | 11 | Number of substations
|  | 2.n | Number of substations in WUI | [20 empty] | 1 | 0 | 0 | 0 | 4 |  | 5 | 0 | 4 |  | 5 | 0 | Number of substations in WUI
|  | 2.o. | Number of weather stations (including WUI and non-WUI) | [20 empty] | 4 | 2 | 51 | 82 | 4 |  | 54 | 85 | 4 |  | 68 | 95 | Number of weather stations
|  | 2.p. | Number of weather stations in WUI | [20 empty] | 1 | 0 | 0 | 0 | 1 |  | 12 | 12 | 1 |  | 16 | 12 | Number of weather stations in WUI
x | 3. State of service territory and equipment in highly rural areas | 3.a. | Circuit miles (including WUI and non-WUI) | [20 empty] | 216.4903 | 35.3254 | 184.9085 | 213.6396 | 247.5502 |  | 206.8403 | 241.2769 | 245.2606 |  | 206.4352 | 243.517 | Circuit miles
|  | 3.b. | Circuit miles in WUI | [20 empty] | 0 | 0 | 0 | 0 | 52.4848 |  | 21.8515 | 36.5356 | 52.4496 |  | 21.8201 | 37.5807 | Circuit miles in WUI
|  | 3.c. | Number of critical facilities (including WUI and non-WUI) | [20 empty] | 129 | 8 | 85 | 87 | 118 |  | 76 | 83 | 141 |  | 103 | 119 | Number of critical facilities
|  | 3.d. | Number of critical facilities in WUI | [20 empty] | 0 | 0 | 0 | 0 | 3 |  | 18 | 27 | 3 |  | 20 | 44 | Number of critical facilities in WUI
|  | 3.e. | Number of customers (including WUI and non-WUI) | [20 empty] | 296 | 79 | 203 | 569 | 3291 |  | 999 | 2264 | 3298 |  | 1001 | 2268 | Number of customers
|  | 3.f. | Number of customers in WUI | [20 empty] | 0 | 0 | 0 | 0 | 1093 |  | 319 | 1050 | 1093 |  | 317 | 1047 | Number of customers in WUI
|  | 3.g. | Number of customers belonging to access and functional needs populations (including WUI and non-WUI) | [20 empty] | 4 | 4 | 5 | 20 | 151 |  | 54 | 139 | 160 |  | 59 | 154 | Number of customers belonging to access and functional needs populations
|  | 3.h. | Number of customers belonging to access and functional needs populations in WUI | [20 empty] | 0 | 0 | 0 | 0 | 59 |  | 23 | 95 | 62 |  | 26 | 104 | Number of customers belonging to access and functional needs populations in WUI
|  | 3.i. | Circuit miles of overhead transmission lines (including WUI and non-WUI) | [20 empty] | 24.7691 | 1.4503 | 23.4249 | 23.6933 | 22.8057 |  | 23.425 | 18.6114 | 22.8057 |  | 23.425 | 18.6114 | Circuit miles of overhead transmission lines
|  | 3.j. | Circuit miles of overhead transmission lines in WUI | [20 empty] | 0 | 0 | 0 | 0 | 0 |  | 0 | 2.8612 | 0 |  | 0 | 2.8612 | Circuit miles of overhead transmission lines in WUI
|  | 3.k. | Circuit miles of overhead distribution lines (including WUI and non-WUI) | [20 empty] | 144.0718 | 30.4866 | 174.3049 | 187.2343 | 145.6718 |  | 172.8941 | 190.7867 | 143.9595 |  | 172.4066 | 191.8023 | Circuit miles of overhead distribution lines
|  | 3.l. | Circuit miles of overhead distribution lines in WUI | [20 empty] | 0 | 0 | 0 | 0 | 34.7165 |  | 20.2617 | 27.1282 | 34.6812 |  | 20.2492 | 27.2752 | Circuit miles of overhead distribution lines in WUI
|  | 3.m. | Number of substations (including WUI and non-WUI) | [20 empty] | 3 | 2 | 1 | 2 | 3 |  | 1 | 2 | 3 |  | 1 | 2 | Number of substations
|  | 3.n | Number of substations in WUI | [20 empty] | 0 | 0 | 0 | 0 | 0 |  | 0 | 0 | 0 |  | 0 | 0 | Number of substations in WUI
|  | 3.o. | Number of weather stations (including WUI and non-WUI) | [20 empty] | 2 | 2 | 8 | 18 | 2 |  | 8 | 18 | 2 |  | 8 | 20 | Number of weather stations
|  | 3.p. | Number of weather stations in WUI | [20 empty] | 0 | 0 | 0 | 0 | 0 |  | 1 | 2 | 0 |  | 1 | 2 | Number of weather stations in WUI

## Table 9
| Utility | SDG&E | Notes:
| Table No. | 9 | Transmission lines refer to all lines at or above 65kV, and distribution lines refer to all lines below 65kV. Report net additions using positive numbers and net removals and undergrounding using negative numbers for circuit miles and numbers of substations. Only report changes expected within the target year.
| Date Modified | 2022 02 09 | For example, if 20 net overhead circuit miles are planned for addition by 2023, with 15 being added by 2022 and 5 more added by 2023, then report “15” for 2022 and “5” for 2023. Do not report cumulative change across years. In this case, do not report “20” for 2023, but instead the number planned to be added for just that year, which is “5”.
|  |  |  | Actual | [7 empty] | Projected
| Table 9: Location of actual and planned utility equipment additions or removal year over year |  |  | Non-HFTD | HFTD Zone 1 | HFTD Tier 2 | HFTD Tier 3 | Non-HFTD | HFTD Zone 1 | HFTD Tier 2 | HFTD Tier 3 | Non-HFTD | HFTD Zone 1 | HFTD Tier 2 | HFTD Tier 3
| Metric type | # | Outcome metric name | 2020 | 2020 | 2020 | 2020 | 2021 | 2021 | 2021 | 2021 | 2022 | 2022 | 2022 | 2022 | Unit(s) | Comments
x | 1. Planned utility equipment net addition (or removal) year over year - in urban areas | 1.a. | Circuit miles of overhead transmission lines (including WUI and non-WUI) |  |  |  |  | -0.4 |  | 0 | 0 | 0 |  | -0.3 | 0 | Circuit miles | SDG&E started tracking historical outputs in table 8 from Q1 2021. The actuals reflect the differences (additions/removal) between Q4 and Q1 2021 based on the most updated WUI definition.
|  | 1.b. | Circuit miles of overhead distribution lines (including WUI and non-WUI) |  |  |  |  | -4.6 |  | -0.3 | 0 | 0 |  | 0 | 0 | Circuit miles | For 11/1/21 submission, SDG&E redefined and updated its WUI area and the polygon query for all WUI metrics in table 8. Metric values for "only WUI" have changed due to this update.
|  | 1.c. | Circuit miles of overhead transmission lines in WUI |  |  |  |  | -0.2 |  | 0 | 0 | 0 |  | 0 | 0 | Circuit miles in WUI
|  | 1.d. | Circuit miles of overhead distribution lines in WUI |  |  |  |  | -0.6 |  | -0.2 | 0 | 0 |  | 0 | 0 | Circuit miles in WUI
|  | 1.e. | Number of substations (including WUI and non-WUI) |  |  |  |  | -1 |  | 0 | 0 | 0 |  | 0 | 0 | Number of substations
|  | 1.f. | Number of substations in WUI |  |  |  |  | 1 |  | 0 | 0 | 0 |  | 0 | 0 | Number of substations in WUI
|  | 1.g. | Number of weather stations (including WUI and non-WUI) |  |  |  |  | 0 |  | 0 | 0 | 1 |  | 0 | 0 | Number of weather stations
|  | 1.h. | Number of weather stations in WUI |  |  |  |  | 0 |  | 0 | 0 | 0 |  | 0 | 0 | Number of weather stations in WUI
x | 2. Planned utility equipment net addition (or removal) year over year - in rural areas | 2.a. | Circuit miles of overhead transmission lines (including WUI and non-WUI) |  |  |  |  | -0.2 |  | -0.1 | 0 | 0.1 |  | -0.1 | 0 | Circuit miles
|  | 2.b. | Circuit miles of overhead distribution lines (including WUI and non-WUI) |  |  |  |  | -0.6 |  | -8.7 | -8.4 |  |  | 0 | 0 | Circuit miles
|  | 2.c. | Circuit miles of overhead transmission lines in WUI |  |  |  |  | 0 |  | 0 | 0.1 | 0.1 |  | -0.1 | 0 | Circuit miles in WUI
|  | 2.d. | Circuit miles of overhead distribution lines in WUI |  |  |  |  | 1.2 |  | -3.1 | -3.9 | 0 |  | 0 | 0 | Circuit miles in WUI
|  | 2.e. | Number of substations (including WUI and non-WUI) |  |  |  |  | 0 |  | 0 | 0 | 0 |  | 0 | 0 | Number of substations
|  | 2.f. | Number of substations in WUI |  |  |  |  | 0 |  | 0 | 0 | 0 |  | 0 | 0 | Number of substations in WUI
|  | 2.g. | Number of weather stations (including WUI and non-WUI) |  |  |  |  | 0 |  | 1 | 1 | 0 |  | 0 | 0 | Number of weather stations
|  | 2.h. | Number of weather stations in WUI |  |  |  |  | 0 |  | -2 | -1 | 0 |  | 0 | 0 | Number of weather stations in WUI
x | 3. Planned utility equipment net addition (or removal) year over year - in highly rural areas | 3.a. | Circuit miles of overhead transmission lines (including WUI and non-WUI) |  |  |  |  | 0 |  | 0 | -0.1 | 0 |  | -0.2 | 0 | Circuit miles
|  | 3.b. | Circuit miles of overhead distribution lines (including WUI and non-WUI) |  |  |  |  | 1.6 |  | -1.5 | -4.3 | 0 |  | 0 | 0 | Circuit miles
|  | 3.c. | Circuit miles of overhead transmission lines in WUI |  |  |  |  | 0 |  | 0 | 0 | 0 |  | 0 | 0 | Circuit miles in WUI
|  | 3.d. | Circuit miles of overhead distribution lines in WUI |  |  |  |  | 0 |  | 0.1 | -0.2 | 0 |  | 0 | 0 | Circuit miles in WUI
|  | 3.e. | Number of substations (including WUI and non-WUI) |  |  |  |  | 0 |  | 0 | 0 | 0 |  | 1 | 0 | Number of substations
|  | 3.f. | Number of substations in WUI |  |  |  |  | 0 |  | 0 | 0 | 0 |  | 0 | 0 | Number of substations in WUI
|  | 3.g. | Number of weather stations (including WUI and non-WUI) |  |  |  |  | 0 |  | 0 | 0 | 0 |  | 0 | 0 | Number of weather stations
|  | 3.h. | Number of weather stations in WUI |  |  |  |  | 0 |  | 0 | 0 | 0 |  | 0 | 0 | Number of weather stations in WUI

## Table 10
| Utility | SDG&E | Notes:
| Table No. | 10 | Transmission lines refer to all lines at or above 65kV, and distribution lines refer to all lines below 65kV.
| Date Modified | 2022 02 09 | In future submissions update planned upgrade numbers with actuals
|  |  | In the comments column on the far-right, enter the relevant program target(s) associated | Actual | [7 empty] | Projected
| Table 10: Location of actual and planned utility infrastructure upgrades year over year |  |  | Non-HFTD | HFTD Zone 1 | HFTD Tier 2 | HFTD Tier 3 | Non-HFTD | HFTD Zone 1 | HFTD Tier 2 | HFTD Tier 3 | Non-HFTD | HFTD Zone 1 | HFTD Tier 2 | HFTD Tier 3
| Metric type | # | Outcome metric name | 2020 | 2020 | 2020 | 2020 | 2021 | 2021 | 2021 | 2021 | 2022 | 2022 | 2022 | 2022 | Unit(s) | Comments
x | 1. Planned utility infrastructure upgrades year over year - in urban areas | 1.a. | Circuit miles of overhead transmission lines planned for upgrades (including WUI and non-WUI) | 0.2 |  | 9.6 | 0 | 0 |  | 0.15 | 0 | 0.5 |  | 0.24 | 0 | Circuit miles
|  | 1.b. | Circuit miles of overhead distribution lines planned for upgrades (including WUI and non-WUI) | 1.9 |  | 0.3 | 0 | 0 |  | 0 | 0 | 0 |  | 0 | 0 | Circuit miles
|  | 1.c. | Circuit miles of overhead transmission lines planned for upgrades in WUI | 0 |  | 0 | 0 | 0 |  | 0.15 | 0 | 0.5 |  | 0.24 | 0 | Circuit miles in WUI
|  | 1.d. | Circuit miles of overhead distribution lines planned for upgrades in WUI | 0.7 |  | 0 | 0 | 0 |  | 0 | 0 | 0 |  | 0 | 0 | Circuit miles in WUI
|  | 1.e. | Number of substations planned for upgrades (including WUI and non-WUI) | 0 |  | 0 | 0 | 0 |  | 0 | 0 | 2 |  | 0 | 0 | Number of substations
|  | 1.f. | Number of substations planned for upgrades in WUI | 0 |  | 0 | 0 | 0 |  | 0 | 0 | 2 |  | 0 | 0 | Number of substations in WUI
|  | 1.g. | Number of weather stations planned for upgrades (including WUI and non-WUI) | 0 |  | 0 | 0 | 6 |  | 2 | 0 | 0 |  | 0 | 0 | Number of weather stations
|  | 1.h. | Number of weather stations planned for upgrades in WUI | 0 |  | 0 | 0 | 1 |  | 0 | 0 | 0 |  | 0 | 0 | Number of weather stations in WUI
x | 2. Planned utility infrastructure upgrades year over year - in rural areas | 2.a. | Circuit miles of overhead transmission lines planned for upgrades (including WUI and non-WUI) | 0.4 |  | 10.8 | 29 | 0 |  | 0.12 | 0 | 0.14 |  | 7.86 | 0 | Circuit miles
|  | 2.b. | Circuit miles of overhead distribution lines planned for upgrades (including WUI and non-WUI) | 1.6 |  | 21.5 | 50.8 | 4 |  | 20.6 | 62.4 | 0 |  | 10.8 | 54.2 | Circuit miles
|  | 2.c. | Circuit miles of overhead transmission lines planned for upgrades in WUI | 0 |  | 0 | 0 | 0 |  | 0 | 0 | 0.14 |  | 5.6 | 0 | Circuit miles in WUI
|  | 2.d. | Circuit miles of overhead distribution lines planned for upgrades in WUI | 0 |  | 0 | 0 | 0 |  | 0 | 0 | 0 |  | 0 | 0 | Circuit miles in WUI
|  | 2.e. | Number of substations planned for upgrades (including WUI and non-WUI) | 0 |  | 0 | 0 | 0 |  | 0 | 0 | 0 |  | 0 | 1 | Number of substations
|  | 2.f. | Number of substations planned for upgrades in WUI | 0 |  | 0 | 0 | 0 |  | 0 | 0 | 0 |  | 0 | 0 | Number of substations in WUI
|  | 2.g. | Number of weather stations planned for upgrades (including WUI and non-WUI) | 0 |  | 15 | 13 | 2 |  | 8 | 15 | 0 |  | 3 | 4 | Number of weather stations
|  | 2.h. | Number of weather stations planned for upgrades in WUI | 0 |  |  |  | 0 |  | 1 | 1 | 0 |  | 0 | 0 | Number of weather stations in WUI
x | 3. Planned utility infrastructure upgrades year over year - in highly rural areas | 3.a. | Circuit miles of overhead transmission lines planned for upgrades (including WUI and non-WUI) | 0 |  | 0 | 0 | 0 |  | 9.58 | 0 | 0 |  | 15.77 | 0 | Circuit miles
|  | 3.b. | Circuit miles of overhead distribution lines planned for upgrades (including WUI and non-WUI) | 0 |  | 22.8 | 21.3 | 0 |  | 20 | 19.9 | 0 |  | 0 | 0 | Circuit miles
|  | 3.c. | Circuit miles of overhead transmission lines planned for upgrades in WUI | 0 |  | 0 | 0 | 0 |  | 0 | 0 | 0 |  | 15.4 | 0 | Circuit miles in WUI
|  | 3.d. | Circuit miles of overhead distribution lines planned for upgrades in WUI | 0 |  | 0 | 0 | 0 |  | 0 | 0 | 0 |  | 0 | 0 | Circuit miles in WUI
|  | 3.e. | Number of substations planned for upgrades (including WUI and non-WUI) | 0 |  | 0 | 0 | 0 |  | 0 | 0 | 0 |  | 2 | 1 | Number of substations
|  | 3.f. | Number of substations planned for upgrades in WUI | 0 |  | 0 | 0 | 0 |  | 0 | 0 | 0 |  | 2 | 0 | Number of substations in WUI
|  | 3.g. | Number of weather stations planned for upgrades (including WUI and non-WUI) | 0 |  | 0 | 2 | 1 |  | 3 | 9 | 0 |  | 1 | 0 | Number of weather stations
|  | 3.h. | Number of weather stations planned for upgrades in WUI | 0 |  | 0 | 0 | 0 |  | 1 | 2 | 0 |  | 0 | 0 | Number of weather stations in WUI

## Table 11
Utility | SDG&E | Notes:
Table No. | 11 | "PSPS" = Public Safety Power Shutoff
Date Modified | 2022 08 01 | In future submissions update planned upgrade numbers with actuals
|  |  | Actual | [15 empty] | Projected
Table 11: Recent use of PSPS and other PSPS metrics | [7 empty] | 1 | 2 | 3 | 4 | 1 | 2 | 3 | 4 | 1 | 2 | 3 | 4 | 1 | 2 | 3 | 4
Metric type | # | Outcome metric name | 2015 | 2016 | 2017 | 2018 | 2019 | 2020 | 2020 | 2020 | 2020 | 2021 | 2021 | 2021 | 2021 | 2022 | 2022 | 2022 | 2022 | 2023 | 2023 | 2023 | 2023 | Unit(s) | Comments
1. Recent use of PSPS | 1.a. | Frequency of PSPS events (total) | 0 | 0 | 5 | 4 | 4 | 0 | 0 | 1 | 4 | 0 | 0 | 0 | 1 | 0 | 0 | 0 | 3.2 | 0 | 0 | 0 | 3.2 | Number of instances where utility operating protocol requires de-energization of a circuit or portion thereof to reduce ignition probability, per year
| 1.b. | Scope of PSPS events (total) | 0 | 0 | 200 | 265 | 324 | 0 | 0 | 2 | 512 | 0 | 0 | 0 | 13 | 0 | 0 | 0 | 116.5 | 0 | 0 | 0 | 116.5 | Circuit-events, measured in number of events multiplied by number of circuits de-energized per year
| 1.c. | Duration of PSPS events (total) | 0 | 0 | 658397.18 | 1044422.67 | 1304723.45 | 0 | 0 | 358.18 | 2631425.73 | 0 | 0 | 0 | 147767 | 0 | 0 | 0 | 617794 | 0 | 0 | 0 | 617794 | Customer hours per year | Metric definition 1.c. was updated based on the correction requsted in 2021 March, it is derived from customer minutes iterrupted (CMI) and converted to hours (minutes/60=hours).
2. Customer hours of PSPS and other outages | 2.a. | Customer hours of planned outages including PSPS (total) | 1010005.4 | 859290 | 1771855 | 2062326 | 2333445 | 246957 | 98578 | 428184 | 2805055 | 384390 | 445526 | 549162 | 493661.2833 | 408495.7 | 426725.8167 | 463892.3 | 867872 | 256239.8 | 289673.17 | 328685.2167 | 997293.842 | Total customer hours of planned outages per year | In 2021 QDR-Q4 filing, data point for 2015 is updated using archieved data file. The reporting system of record stores data for the last 5+1 years. SDG&E does not define PSPS as "planned" ouatges, the total = SDGE planned outage customer hours (restored) + PSPS customer hours
| 2.b. | Customer hours of unplanned outages, not including PSPS (total) | 1504041.6333 | 2058236.8833 | 2090995.25 | 1887418.2667 | 1705635.8167 | 346752.8 | 385697 | 1113937.5667 | 470885.7167 | 407865.33 | 388530.73 | 394061.65 | 570568.65 | 333913.8833 | 399686.7167 | 515916.6167 | 515440 | 484040 | 322394 | 573414 | 515440 | Total customer hours of unplanned outages per year
| 2.c. | System Average Interruption Duration Index (SAIDI) (including PSPS) | 63.26 | 86.01 | 117.49 | 121.02 | 122.96 | 13.9502 | 15.517 | 44.8293 | 126.1027 | 16.44 | 15.66 | 15.88 | 28.95 | 13.41 | 16.0195 | 20.678 | 46.03 | 19.91 | 13.22 | 23.51 | 46.03 | SAIDI index value = sum of all interruptions in time period where each interruption is defined as sum(duration of interruption * # of customer interruptions) / Total number of customers served
| 2.d. | System Average Interruption Duration Index (SAIDI) (excluding PSPS) | 63.26 | 86.01 | 86.64 | 77.45 | 69.21 | 13.9502 | 15.517 | 44.8149 | 18.9442 | 16.44 | 15.66 | 15.88 | 23 | 13.41 | 16.0195 | 20.678 | 21.13 | 19.91 | 13.22 | 23.51 | 21.13 | SAIDI index value = sum of all interruptions in time period where each interruption is defined as sum(duration of interruption * # of customer interruptions) / Total number of customers served
| 2.e. | System Average Interruption Frequency Index (SAIFI) (including PSPS) | 0.62 | 0.68 | 0.58 | 0.66 | 0.64 | 0.13026 | 0.17182 | 0.26962 | 0.22446 | 0.16347 | 0.13924 | 0.16 | 0.21 | 0.1087 | 0.1269 | 0.16072 | 0.17 | 0.16 | 0.13 | 0.19 | 0.17 | SAIFI index value = sum of all interruptions in time period where each interruption is defined as (total # of customer interruptions) / (total # of customers served)
| 2.f. | System Average Interruption Frequency Index (SAIFI) (excluding PSPS) | 0.62 | 0.68 | 0.57 | 0.64 | 0.61 | 0.13026 | 0.17182 | 0.26959 | 0.15643 | 0.16347 | 0.13924 | 0.16 | 0.21 | 0.1087 | 0.1269 | 0.16072 | 0.16 | 0.16 | 0.13 | 0.19 | 0.16 | SAIFI index value = sum of all interruptions in time period where each interruption is defined as (total # of customer interruptions) / (total # of customers served)
3. Critical infrastructure impacted by PSPS | 3.a. | Critical infrastructure impacted by PSPS | 0 | 0 | 633 | 832 | 968 | 0 | 0 | 0 | 2359 | 0 | 0 | 0 | 241 | 0 | 0 | 0 | 1007 | 0 | 0 | 0 | 1007 | Number of critical infrastructure (in accordance with D.19-05-042) locations impacted per hour multiplied by hours offline per year
4. Community outreach of PSPS metrics | 4.a. | # of customers impacted by PSPS | 0 | 0 | 17619 | 30069 | 49880 | 0 | 0 | 49 | 100488 | 0 | 0 | 0 | 5858 | 0 | 0 | 0 | 14858 | 0 | 0 | 0 | 14858 | # of customers impacted by PSPS (if multiple PSPS events impact the same customer, count each event as a separate customer) | During PSPS events in 2020 December, customers who were fed by microgrids or district denerators were removed from the count.
| 4.b. | # of medical baseline customers impacted by PSPS | 0 | 0 | 937 | 1812 | 2853 | 0 | 0 | 6 | 6427 | 0 | 0 | 0 | 406 | 0 | 0 | 0 | 1499 | 0 | 0 | 0 | 1499 | # of customers impacted by PSPS (if multiple PSPS events impact the same customer, count each event as a separate customer)
| 4.c. | # of customers notified prior to initiation of PSPS event | 0 | 0 | 17619 | 30069 | 47969 | 0 | 0 | 49 | 91760 | 0 | 0 | 0 | 5811 | 0 | 0 | 0 | 12438 | 0 | 0 | 0 | 12438 | # of customers notified of PSPS event prior to initiation (if multiple PSPS events impact the same customer, count each event in which customer was notified as a separate customer)
| 4.d. | # of medical baseline customers notified prior to initiation of PSPS event | 0 | 0 | 937 | 1812 | 2756 | 0 | 0 | 6 | 6262 | 0 | 0 | 0 | 406 | 0 | 0 | 0 | 1272 | 0 | 0 | 0 | 1272 | # of customers notified of PSPS event prior to initiation (if multiple PSPS events impact the same customer, count each event in which customer was notified as a separate customer)
| 4.e. | % of customers notified prior to a PSPS event impacting them | 0 | 0 | 100% | 100% | 96.17% | 0 | 0 | 100% | 91.31% | 0 | 0 | 0 | 99.2% | 0 | 0 | 0 | 97.8% | 0 | 0 | 0 | 97.8% | =4.a. / 4.c.
| 4.f. | % of medical baseline customers notified prior to a PSPS event impacting them | 0 | 0 | 100% | 100% | 96.6% | 0 | 0 | 100% | 97.43% | 0 | 0 | 0 | 100% | 0 | 0 | 0 | 99% | 0 | 0 | 0 | 99% | =4.a. / 4.c.
5. Other PSPS metrics | 5.a. | Number of PSPS de-energizations | 0 | 0 | 0 | 0 | 1 | 0 | 0 | 1 | 1 | 1 | 0 | 0 | 0 | 0 | 0 | 0 | 0.5 | 0.5 | 0 | 0.5 | 0.5 | Number of de-energizations | Number of instances where utility notified the public of a potential PSPS event but no de-energization followed
| 5.b. | Number of customers located on de-energized circuit | 0 | 0 | 67266 | 79587 | 112582 | 0 | 0 | 4214 | 154413 | 0 | 0 | 0 | 14832 | 0 | 0 | 0 | 81153 | 0 | 0 | 0 | 81153 | Number of customers
| 5.c. | Customer hours of PSPS per RFW OH circuit mile day | 0 | 0 | 3.4583 | 8.3079 | 24.4032 | 0 | 0 | 0.010276 | 42.3961 | 0 | 0 | 0 | 7.4795 | 0 | 0 | 0 | 6.3013 | 0 | 0 | 0 | 6.3013 | =1.c. / RFW OH circuit mile days in time period | =1.c./table 6 1.a.
| 5.d. | Frequency of PSPS events (total) - High Wind Warning wind conditions | 0 | 0 | 1 | 3 | 2 | 0 | 0 | 0 | 3 | 0 | 0 | 0 | 1 | 0 | 0 | 0 | 1.6 | 0 | 0 | 0 | 1.6 | Events over time period that overlapped with a High Wind Warning as defined by the National Weather Service
| 5.e. | Scope of PSPS events (total) - High Wind Warning wind conditions | 0 | 0 | 16848 | 30048 | 49462 | 0 | 0 | 0 | 90748 | 0 | 0 | 0 | 5858 | 0 | 0 | 0 | 13868 | 0 | 0 | 0 | 13868 | Estimated customers impacted over time period that overlapped with a High Wind Warning as defined by the National Weather Service
| 5.f. | Duration of PSPS events (total) - High Wind Warning wind conditions | 0 | 0 | 703117.1333 | 1037164 | 1226192.4667 | 0 | 0 | 0 | 2341160.5833 | 0 | 0 | 0 | 147767 | 0 | 0 | 0 | 597055 | 0 | 0 | 0 | 597055 | Customer hours over time period that overlapped with a High Wind Warning as defined by the National Weather Service | In 2021 WMP update, 5.f. was based on the definition- "outage duration". To align with 1.c. definition correction requested in 2021 March, from 2022 WMP update, 5.f. is derived from "customer minute interrupted (CMI)" and converted to hours (minutes/60=hours).

## Table 12
Utility | SDG&E | Notes:
Table No. | 12 | Risk-Spend-Efficiency (RSE) is defined as "An estimate of the cost-effectiveness of initiative, calculated by dividing the mitigation risk reduction benefit by the mitigation cost estimate based on the full set of risk reduction benefits estimated from the incurred costs."
Date Modified | 2022-05-02 | CAPEX = Capital expenditure; OPEX = Operating expenditure. In future submissions update planned spend, line miles treated, RSE, etc. with updated projections and actuals. Additional instructions can be found in QR information.
[18 empty] | Actual | [20 empty] | Projected
Table 12: Mitigation initiative financials | [17 empty] | CAPEX ($ thousands) |  | OPEX ($ thousands) |  | Line miles treated |  | Alternative units (if used) | CAPEX ($ thousands) |  | OPEX ($ thousands) |  | Line miles treated |  | Alternative units (if used) | CAPEX ($ thousands) |  | OPEX ($ thousands) |  | Line miles treated |  | Alternative units (if used) | CAPEX ($ thousands) |  | OPEX ($ thousands) |  | Line miles to be treated |  | Alternative units (if used) | CAPEX ($ thousands) |  | OPEX ($ thousands) |  | Line miles to be treated |  | Alternative units (if used)
[18 empty] | Territory | HFTD | Territory | HFTD | Territory | HFTD |  | Territory | HFTD | Territory | HFTD | Territory | HFTD |  | Territory | HFTD | Territory | HFTD | Territory | HFTD |  | Territory | HFTD | Territory | HFTD | Territory | HFTD |  | Territory | HFTD | Territory | HFTD | Territory | HFTD
Metric type | WMP Table # / Category | WMP Initiative # | Initative activity | Primary driver targeted | Secondary driver targeted | Year initiated | Estimated RSE territory-wide | Estimated RSE in non-HFTD region | Estimated RSE in HFTD Zone 1 | Estimated RSE in HFTD Tier 2 | Estimated RSE in HFTD Tier 3 | If existing: most recent proceeding that has reviewed program | If new: memorandum account | Current compLiance status - In / exceeding compliance with regulations | Associated rule(s) - if multiple, separate by semi-colon - ";" | If spend not disaggregated by category, note spend category or mark general operations | Comments | 2019 | [6 empty] | 2020 | [6 empty] | 2021 | [6 empty] | 2022 | [6 empty] | 2023
Risk Assessment & Mapping | Risk Assessment & Mapping | 7.3.1.1 | A summarized risk map that shows the overall ignition probability and estimated wildfire consequence along the electric lines and equipment |  |  | 2012 | NA | NA | NA | NA | NA | 2019 GRC | NA | Exceeds | P.U. Code § 451 |  |  | 270.3861 | 270.3861 | 0 | 0 | 0 | 0 | 0 | 1190.5993 | 1190.5993 | 0 | 0 | 0 | 0 | 0 | 1446.0223 | 1446.0223 | 0 | 0 | 0 | 0 | 0 | 2200 | 2200 | 2353.91 | 2353.91 | 0 | 0 | 0 | 2419.992 | 2419.992 | 2978.743 | 2978.743 | 0 | 0 | 0
Risk Assessment & Mapping | Risk Assessment & Mapping | 7.3.1.2 | Climate-driven risk map and modelling based on various relevant weather scenarios |  |  | 2012 | NA | NA | NA | NA | NA | NA | NA | NA | NA | A summarized risk map that shows the overall ignition probability and estimated wildfire consequence along the electric lines and equipment |  | 0 | 0 | 0 | 0 | 0 | 0 | 0 | 0 | 0 | 0 | 0 | 0 | 0 | 0 | 0 | 0 | 0 | 0 | 0 | 0 | 0 | 0 | 0 | 0 | 0 | 0 | 0 | 0 | 0 | 0 | 0 | 0 | 0 | 0 | 0
Risk Assessment & Mapping | Risk Assessment & Mapping | 7.3.1.3 | Ignition probability mapping showing the probability of ignition along the electric lines and equipment |  |  | 2012 | NA | NA | NA | NA | NA | NA | NA | NA | NA | A summarized risk map that shows the overall ignition probability and estimated wildfire consequence along the electric lines and equipment |  | 0 | 0 | 0 | 0 | 0 | 0 | 0 | 0 | 0 | 0 | 0 | 0 | 0 | 0 | 0 | 0 | 0 | 0 | 0 | 0 | 0 | 0 | 0 | 0 | 0 | 0 | 0 | 0 | 0 | 0 | 0 | 0 | 0 | 0 | 0
Risk Assessment & Mapping | Risk Assessment & Mapping | 7.3.1.4 | Initiative mapping and estimation of wildfire and PSPS risk-reduction impact |  |  | 2012 | NA | NA | NA | NA | NA | NA | NA | NA | NA | A summarized risk map that shows the overall ignition probability and estimated wildfire consequence along the electric lines and equipment |  | 0 | 0 | 0 | 0 | 0 | 0 | 0 | 0 | 0 | 0 | 0 | 0 | 0 | 0 | 0 | 0 | 0 | 0 | 0 | 0 | 0 | 0 | 0 | 0 | 0 | 0 | 0 | 0 | 0 | 0 | 0 | 0 | 0 | 0 | 0
Risk Assessment & Mapping | Risk Assessment & Mapping | 7.3.1.5 | Match drop simulations showing the potential wildfire consequence of ignitions that occur along the electric lines and equipment |  |  | 2012 | NA | NA | NA | NA | NA | NA | NA | NA | NA | A summarized risk map that shows the overall ignition probability and estimated wildfire consequence along the electric lines and equipment |  | 0 | 0 | 0 | 0 | 0 | 0 | 0 | 0 | 0 | 0 | 0 | 0 | 0 | 0 | 0 | 0 | 0 | 0 | 0 | 0 | 0 | 0 | 0 | 0 | 0 | 0 | 0 | 0 | 0 | 0 | 0 | 0 | 0 | 0 | 0
Situational Awareness & Forecasting | Situational Awareness & Forecasting | 7.3.2.1 | Advanced weather monitoring and weather stations |  |  | 2010 | NA | NA | NA | NA | NA | NA | WMPMA | Exceeds | P.U. Code § 451 |  |  | 564.3528 | 564.3528 | 0 | 0 | 0 | 0 | 13 | 1087.0947 | 1087.0947 | 0 | 0 | 0 | 0 | 30 | 391.4392 | 391.4392 | 0 | 0 | 0 | 0 | 46 | 525.2559 | 525.2559 | 0 | 0 | 0 | 0 | 20 | 382.8688 | 382.8688 | 0 | 0 |  |  | 18
Situational Awareness & Forecasting | Situational Awareness & Forecasting | 7.3.2.2 | Continuous monitoring sensors |  |  | NA | NA | NA | NA | NA | NA | NA | NA | NA | NA |  |  | 0 | 0 | 0 | 0 | 0 | 0 | 0 | 0 | 0 | 0 | 0 | 0 | 0 | 0 | 0 | 0 | 0 | 0 | 0 | 0 | 0 | 0 | 0 | 0 | 0 | 0 | 0 | 0 | 0 | 0 | 0 | 0 | 0 | 0 | 0
Situational Awareness & Forecasting | Situational Awareness & Forecasting | 7.3.2.2.1 | Air Quality Index |  |  | 2022 | NA | NA | NA | NA | NA | NA | NA | NA | NA |  |  | 0 | 0 | 0 | 0 | 0 | 0 | 0 | 0 | 0 | 0 | 0 | 0 | 0 | 0 | 0 | 0 | 0 | 0 | 0 | 0 | 0 | 0 | 0 | 0 | 0 | 0 | 0 | 6 | 0 | 0 | 0 | 0 |  |  | 8
Situational Awareness & Forecasting | Situational Awareness & Forecasting | 7.3.2.2.2 | Satellite-based remote sensing |  |  | 2022 | NA | NA | NA | NA | NA | NA | NA | NA | NA |  |  | 0 | 0 | 0 | 0 | 0 | 0 | 0 | 0 | 0 | 0 | 0 | 0 | 0 | 0 | 0 | 0 | 0 | 0 | 0 | 0 | 0 | 0 | 0 | 0 | 0 | 0 | 0 | 0 | 0 | 0 | 0 | 0 | 0 | 0 | 0
Situational Awareness & Forecasting | Situational Awareness & Forecasting | 7.3.2.3. | Fault indicators for detecting faults on electric lines and equipment | PSPS - for sectionalization, etc. |  | 2011 | NA | 371.78 | NA | 263.75 | 247.08 | 2019 GRC | NA | Exceeds | P.U. Code § 451 |  |  | 796.862 | 796.862 | 0 | 0 | 0 | 0 | 594 | 835.298 | 835.298 | 0 | 0 | 0 | 0 | 0 | 1104.0534 | 1104.0534 | 0 | 0 | 0 | 0 | 544 | 686.7517 | 686.7517 | 0 | 0 | 0 | 0 | 500 | 0 | 0 | 0 | 0 | 0 | 0 | 0
Situational Awareness & Forecasting | Situational Awareness & Forecasting | 7.3.2.4.1 | Fire Potential Index |  |  | 2012 | NA | NA | NA | NA | NA | 2019 GRC | NA | NA | NA | Fire Potential Index |  | 2.6259 | 2.6259 | 1727.5828 | 1727.5828 | 0 | 0 | 0 | 342.9754 | 342.9754 | 3363 | 3363 | 0 | 0 | 0 | 37.7602 | 37.7602 | 2811.5346 | 2811.5346 | 0 | 0 | 0 | 242.55 | 242.55 | 3697.2 | 3697.2 | 0 | 0 | 0 | 323.4 | 323.4 | 4066.192 | 4066.192 | 0 | 0 | 0
Situational Awareness & Forecasting | Other | 7.3.2.4.2 | Santa Ana Wind Threat Index (SAWTI) |  |  | 2014 | NA | NA | NA | NA | NA | NA | NA | NA | NA | Forecast of a fire risk index, fire potential index, or similar |  | 0 | 0 | 0 | 0 | 0 | 0 | 0 | 0 | 0 | 0 | 0 | 0 | 0 | 0 | 0 | 0 | 0 | 0 | 0 | 0 | 0 | 0 | 0 | 0 | 0 | 0 | 0 | 0 | 0 | 0 | 0 | 0 | 0 | 0 | 0
Situational Awareness & Forecasting | Other | 7.3.2.4.3 | High-Performace Computing Infrastructure |  |  | 2012 | NA | NA | NA | NA | NA | NA | WMPMA | Exceeds | P.U. Code § 451 |  |  | 0 | 0 | 0 | 0 | 0 | 0 | 0 | 0 | 0 | 0 | 0 | 0 | 0 | 0 | 0 | 0 | 0 | 0 | 0 | 0 | 0 | 5500 | 5500 | 0 | 0 | 0 | 0 | 0 | 0 | 0 | 0 | 0 | 0 | 0 | 0
Situational Awareness & Forecasting | Situational Awareness & Forecasting | 7.3.2.5 | Personnel monitoring areas of electric lines and equipment in elevated fire risk conditions | Equipment failure | Other contact with object | 2008 | NA | NA | NA | NA | NA | NA | NA | NA | NA |  |  | 0 | 0 | 0 | 0 | 0 | 0 | 0 | 0 | 0 | 0 | 0 | 0 | 0 | 0 | 0 | 0 | 0 | 0 | 0 | 0 | 0 | 0 | 0 | 0 | 0 | 0 | 0 | 0 | 0 | 0 | 0 | 0 | 0 | 0 | 0
Situational Awareness & Forecasting | Situational Awareness & Forecasting | 7.3.2.6. | Weather forecasting and estimating impacts on electric lines and equipment |  |  | 2009 | NA | NA | NA | NA | NA | NA | NA | NA | NA |  |  | 0 | 0 | 0 | 0 | 0 | 0 | 0 | 0 | 0 | 0 | 0 | 0 | 0 | 0 | 0 | 0 | 0 | 0 | 0 | 0 | 0 | 0 | 0 | 0 | 0 | 0 | 0 | 0 | 0 | 0 | 0 | 0 | 0 | 0 | 0
Grid Design & System Hardening | Grid Design & System Hardening | 7.3.3.1. | Capacitor maintenance and replacement program (SCADA) | Equipment failure |  | 2016 | NA | 409.37 | NA | 165.61 | 31.62 | 2019 GRC | NA | Exceeds | G.O. 95 |  |  | 199.542 | 199.542 | 0 | 0 | 0 | 0 | NA | 1038.1571 | 1038.1571 | 0 | 0 | 0 | 0 | 30 | 2805.7206 | 2805.7206 | 0 | 0 | 0 | 0 | 35 | 3230.7508 | 2132.2955 | 0 | 0 | 0 | 0 | 40 | 1815 | 1197.9 | 0 | 0 | 0 | 0 | 33
Grid Design & System Hardening | Grid Design & System Hardening | 7.3.3.2. | Circuit breaker maintenance and installation to de-energize lines upon detecting a fault |  |  | 1997 | NA | NA | NA | NA | NA | NA | NA | NA | NA |  |  | 0 | 0 | 0 | 0 | 0 | 0 | 0 | 0 | 0 | 0 | 0 | 0 | 0 | 0 | 0 | 0 | 0 | 0 | 0 | 0 | 0 | 0 | 0 | 0 | 0 | 0 | 0 | 0 | 0 | 0 | 0 | 0 | 0 | 0 | 0
Grid Design & System Hardening | Grid Design & System Hardening | 7.3.3.3. | Covered conductor installation | Other contact with object | Equipment failure | 2020 | NA | NA | NA | 10.66 | 17.92 | NA | WMPMA | Exceeds | G.O. 95 |  |  | 1463.1111 | 1463.1111 | 0 | 0 | 0 | 0 | 0 | 2593.972 | 2593.972 | 0 | 0 | 0 | 1.9 | 0 | 39388.9204 | 39388.9204 | 519.4094 | 517 | 0 | 20 | 0 | 124643.193 | 124643.193 | 594.291 | 594.291 | 0 | 60 | 0 | 150871.6632 | 150871.6632 | 754.3583 | 754.3583 | 0 | 0 | 100
Grid Design & System Hardening | Grid Design & System Hardening | 7.3.3.4. | Covered conductor maintenance |  |  | 1997 | NA | NA | NA | NA | NA | NA | NA | NA | NA | Detailed inspections of distribution electric lines and equipment |  | 0 | 0 | 0 | 0 | 0 | 0 | 0 | 0 | 0 | 0 | 0 | 0 | 0 | 0 | 0 | 0 | 0 | 0 | 0 | 0 | 0 | 0 | 0 | 0 | 0 | 0 | 0 | 0 | 0 | 0 | 0 | 0 | 0 | 0 | 0
Grid Design & System Hardening | Grid Design & System Hardening | 7.3.3.5. | Crossarm maintenance, repair, and replacement |  |  | 1997 | NA | NA | NA | NA | NA | NA | NA | NA | NA | Detailed inspections of distribution electric lines and equipment |  | 0 | 0 | 0 | 0 | 0 | 0 | 0 | 0 | 0 | 0 | 0 | 0 | 0 | 0 | 0 | 0 | 0 | 0 | 0 | 0 | 0 | 0 | 0 | 0 | 0 |  | 0 | 0 | 0 | 0 | 0 | 0 | 0 | 0 | 0
Grid Design & System Hardening | Grid Design & System Hardening | 7.3.3.6. | Distribution pole replacement and reinforcement, including with composite poles |  |  | 1997 | NA | NA | NA | NA | NA | NA | NA | NA | NA |  |  | 0 | 0 | 0 | 0 | 0 | 0 | 0 | 0 | 0 | 0 | 0 | 0 | 0 | 0 | 0 | 0 | 0 | 0 | 0 | 0 | 0 | 0 | 0 | 0 | 0 |  | 0 | 0 | 0 | 0 | 0 | 0 | 0 | 0 | 0
Grid Design & System Hardening | Grid Design & System Hardening | 7.3.3.7. | Expulsion fuse replacement | Equipment failure |  | 2019 | NA | NA | NA | 117.44 | 411.11 | NA | WMPMA | Exceeds | G.O. 95 |  |  | 3716.2553 | 3716.2553 | 0 | 0 | 0 | 0 | 2490 | 6520.6375 | 6520.6375 | 0 | 0 | 0 | 0 | 3179 | 6488.6708 | 6488.6708 | 0 | 0 | 0 | 0 | 3976 | 734.0014 | 734.0014 | 0 | 0 |  | 0 | 227 | 0 | 0 | 0 | 0 | 0 | 0 | 0
Grid Design & System Hardening | Grid Design & System Hardening | 7.3.3.8.1 | PSPS Sectionalizing | PSPS - for sectionalization, etc. |  | 2019 | NA | 1067.23 | NA | 1106.66 | 2166.36 | NA | WMPMA | Exceeds | G.O. 95 |  |  | 1321.3975 | 1105.741 | 0 | 0 | 0 | 0 | 7 | 4854.3341 | 4062.0904 | 0 | 0 | 0 | 0 | 23 | 1911.1961 | 1574.4062 | 0 | 0 | 0 | 0 | 13 | 1909.6787 | 1527.3208 | 0 | 0 | 0 | 0 | 10 | 1526.01 | 1220.4706 | 0 | 0 | 0 | 0 | 10
Grid Design & System Hardening | Other | 7.3.3.8.2 | Microgrids | PSPS - for sectionalization, etc. |  | 2019 | NA | 18.07 | NA | 1.02 | 203.25 | NA | WMPMA | Exceeds | P.U. Code § 451 |  |  | 187.882 | 169.1629 | 0 | 0 | 0 | 0 | 0 | 3541.9889 | 2964.4063 | 370.5416 | 107.8488 | 0 | 0 | 4 | 12997.4999 | 12549.782 | 1378.1956 | 411.8161 | 0 | 0 | 0 | 13309.078 | 2124.3268 | 1607.2781 | 482.4073 |  | 0 | 4 | 2584.2223 | 0 | 1607.2781 | 482.4073 | 0 | 0 | 2
Grid Design & System Hardening | Grid Design & System Hardening | 7.3.3.9. | Installation of system automation equipment (advanced protection) | PSPS - for sectionalization, etc. |  | 2011 | NA | NA | NA | NA | 178.31 | NA | WMPMA | Exceeds | P.U. Code § 451 |  |  | 3479.8791 | 3479.8791 | 0 | 0 | 0 | 0 | NA | 9116.5443 | 9116.5443 | 0 | 0 | 0 | 0 | 6 | 10825.4228 | 10825.4228 | 0 | 0 | 0 | 0 | 4 | 12937.919 | 12937.919 | 0 | 0 |  | 0 | 8 | 11668.7522 | 11668.7522 | 0 | 0 | 0 | 0 | 8
Grid Design & System Hardening | Grid Design & System Hardening | 7.3.3.10. | Maintenance, repair, and replacement of connectors, including hotline clamps | PSPS - for sectionalization, etc. |  | 2019 | NA | NA | NA | 50.44 | 149.57 | NA | WMPMA | Exceeds | G.O. 95 |  |  | 0 | 0 | 921.9214 | 921.9214 | 0 | 0 | 660 | 0 | 0 | 3298.581 | 3298.581 | 0 | 0 | 2061 | 0 | 0 | 3714.0213 | 3714.0213 | 0 | 0 | 2743 | 0 | 0 | 4320.558 | 4320.558 |  | 0 | 1650 | 0 | 0 | 4320.5578 | 4320.5578 | 0 | 0 | 1200
Grid Design & System Hardening | Other | 7.3.3.11.1 | Generator Grant Program | PSPS - for sectionalization, etc. |  | 2020 | NA | 2.81 | NA | 164.05 | 211.3 | NA | WMPMA | Exceeds | P.U. Code § 451 |  |  | 0 | 0 | 0 | 0 | 0 | 0 | NA | 0 | 0 | 5075.892 | 4812.768 | 0 | 0 | 1420 | 0 | 0 | 7892.791 | 7874.994 | 0 | 0 | 2310 | 0 | 0 | 10400 | 10400 |  | 0 | 3000 | 0 | 0 | 10400 | 10400 | 0 | 0 | 2000
Grid Design & System Hardening | Other | 7.3.3.11.2 | Standby Power Programs | PSPS - for sectionalization, etc. |  | 2020 | NA | NA | NA | 25.04 | 58.09 | NA | WMPMA | Exceeds | P.U. Code § 451 |  |  | 0 | 0 | 592.0257 | 592.0257 | 0 | 0 | NA | 0 | 0 | 1753.6305 | 1753.6305 | 0 | 0 | 75 | 0 | 0 | 8934.0423 | 8934.0423 | 0 | 0 | 355 | 0 | 0 | 10350 | 10350 |  | 0 | 412 | 0 | 0 | 10350 | 10350 | 0 | 0 | 300
Grid Design & System Hardening | Other | 7.3.3.11.3 | Generator Assistance Program | PSPS - for sectionalization, etc. |  | 2020 | NA | 388.94 | NA | 251.42 | 601.79 | NA | WMPMA | Exceeds | P.U. Code § 451 |  |  | 0 | 0 | 0 | 0 | 0 | 0 | 65 | 0 | 0 | 760.5866 | 760.5866 | 0 | 0 | 1274 | 0 | 0 | 744.2966 | 739.951 | 0 | 0 | 735 | 0 | 0 | 1828 | 1828 |  | 0 | 1250 | 0 | 0 | 1828 | 1828 | 0 | 0 | 1250
Grid Design & System Hardening | Grid Design & System Hardening | 7.3.3.12. | Other corrective action |  |  | 1997 | NA | NA | NA | NA | NA | NA | NA | NA | NA | Detailed inspections of distribution electric lines and equipment |  | 0 | 0 | 0 | 0 | 0 | 0 | 0 | 0 | 0 | 0 | 0 | 0 | 0 | 0 | 0 | 0 | 0 | 0 | 0 | 0 | 0 | 0 | 0 | 0 | 0 |  | 0 | 0 | 0 | 0 | 0 | 0 | 0 | 0 | 0
Grid Design & System Hardening | Grid Design & System Hardening | 7.3.3.13. | Pole loading infrastructure hardening and replacement program based on pole loading assessment program |  |  | 2011 | NA | NA | NA | NA | NA | NA | NA | NA | NA | Traditional Hardening - Distribution overhead system hardening |  | 0 | 0 | 0 | 0 | 0 | 0 | 0 | 0 | 0 | 0 | 0 | 0 | 0 | 0 | 0 | 0 | 0 | 0 | 0 | 0 | 0 | 0 | 0 | 0 | 0 |  | 0 | 0 | 0 | 0 | 0 | 0 | 0 | 0 | 0
Grid Design & System Hardening | Grid Design & System Hardening | 7.3.3.14. | Transformers maintenance and replacement |  |  | 1997 | NA | NA | NA | NA | NA | NA | NA | NA | NA |  |  | 0 | 0 | 0 | 0 | 0 | 0 | 0 | 0 | 0 | 0 | 0 | 0 | 0 | 0 | 0 | 0 | 0 | 0 | 0 | 0 | 0 | 0 | 0 | 0 | 0 |  | 0 | 0 | 0 | 0 | 0 | 0 | 0 | 0 | 0
Grid Design & System Hardening | Grid Design & System Hardening | 7.3.3.15. | Transmission tower maintenance and replacement |  |  | 1997 | NA | NA | NA | NA | NA | NA | NA | NA | NA |  |  | 0 | 0 | 0 | 0 | 0 | 0 | 0 | 0 | 0 | 0 | 0 | 0 | 0 | 0 | 0 | 0 | 0 | 0 | 0 | 0 | 0 | 0 | 0 | 0 | 0 |  | 0 | 0 | 0 | 0 | 0 | 0 | 0 | 0 | 0
Grid Design & System Hardening | Grid Design & System Hardening | 7.3.3.16. | Undergrounding of electric lines and/or equipment | Other contact with object | Equipment failure | 2019 | NA | NA | NA | 113.77 | 57.66 | NA | WMPMA | Exceeds | G.O. 95 |  |  | 192.2288 | 192.2289 | 0 | 0 | 0 | 2.6 | 0 | 38789.9905 | 38790 | 0 | 0 | 0 | 15.5 | 0 | 69410.2166 | 69410.2166 | 0 | 0 | 0 | 25.92 | 0 | 188844.6634 | 188844.6634 | 1048.575 | 1048.575 | 0 | 65 | 0 | 310038.047 | 310038.047 | 1725.58 | 1725.58 | 0 | 0 | 125
Grid Design & System Hardening | Other | 7.3.3.17.1 | Traditional Hardening - Distribution overhead system hardening | Equipment failure | Other contact with object | 2009 | NA | 8.11 | NA | 13.14 | 18.14 | 2019 GRC | NA | Exceeds | G.O. 95 |  |  | 113423.8033 | 113414.8902 | 2161.705 | 2161.5412 | 0 | 122.9 | 0 | 136810.7509 | 136800 | 3446.1072 | 3445.846 | 0 | 99.5 | 0 | 94372.2076 | 94350 | 2596.4565 | 2595.4615 | 0 | 100 | 0 | 16311.542 | 15810 | 178.329 | 172.901 | 0 | 5 | 0 | 5479.4596 | 5310.979 | 54.7946 | 53.1268 | 0 | 0 | 1.04
Grid Design & System Hardening | Other | 7.3.3.17.2.1 | Overhead transmission fire hardening (Transmission) | Equipment failure | Other contact with object | 2009 | NA | NA | NA | 30.01 | NA | NA | NA | Exceeds | G.O. 95 |  |  | 0 | 0 | 0 | 0 | 0 | 7 | 0 | 0 | 0 | 0 | 0 | 0 | 21.6 | 0 | 0 | 0 | 0 | 0 | 0 | 6.7 | 0 | 0 | 0 | 0 | 0 | 0 | 18.5 | 0 | 0 | 0 | 0 | 0 | 0 | 0 | 0
Grid Design & System Hardening | Other | 7.3.3.17.2.2 | Underground transmission fire hardening (Transmission) | Other contact with object | Equipment failure | 2009 | NA | NA | NA | 10.43 | NA | NA | NA | Exceeds | G.O. 95 |  |  | 0 | 0 | 0 | 0 | 0 | 3 | 0 | 0 | 0 | 0 | 0 | 0 | 0 | 0 | 0 | 0 | 0 | 0 | 0 | 0 | 0 | 0 | 0 | 0 | 0 | 0 | 5.5 | 0 | 0 | 0 | 0 | 0 | 0 | 0 | 0
Grid Design & System Hardening | Other | 7.3.3.17.2.3 | Overhead transmission fire hardening (Distribution Underbuilt) | Equipment failure | Other contact with object | 2009 | NA | NA | NA | 14.44 | NA | 2019 GRC | NA | Exceeds | G.O. 95 |  |  | 2982.1867 | 2982.1867 | 0 | 0 | 0 | 10 | 0 | 5032.9847 | 5032.9847 | 0 | 0 | 0 | 9.4 | 0 | 5468.9447 | 5468.9447 | 0 | 0 | 0 | 3.4 | 0 | 4272.7085 | 4272.7085 | 0 | 0 | 0 | 7.6 | 0 | 11766.8056 | 11766.8056 | 0 | 0 | 0 | 0 | 11.82
Grid Design & System Hardening | Grid Design & System Hardening | 7.3.3.17.3 | CNF MSUP Powerline Replacement Program (Transmission) | Equipment failure | Other contact with object | 2009 | NA | NA | NA | NA | 72.93 | NA | NA | Exceeds | G.O. 95 |  |  | 0 | 0 | 0 | 0 |  | 25 |  | 0 | 0 | 0 | 0 | 0 | 29.1 | 0 | 0 | 0 | 0 | 0 | 0 | 0 | 0 | 0 | 0 | 0 | 0 | 0 | 0 | 0 | 0 | 0 | 0 | 0 | 0 | 0 | 0
Grid Design & System Hardening | Grid Design & System Hardening | 7.3.3.17.3 | CNF (Distributon Underground) | Other contact with object | Equipment failure | 2009 | NA | NA | NA | NA | 21.63 | 2019 GRC | NA | Exceeds | G.O. 95 |  |  | 30559.1879 | 30559.1879 | 0 | 0 |  | 8.7 |  | 37981.9144 | 37981.9144 | 0 | 0 | 0 | 14.4 | 0 | 5652.9308 | 5652.9308 | 0 | 0 | 0 |  | 0 | 617.5549 | 617.5549 | 0 | 0 | 0 | 0 | 0 | 236.7746 | 236.7746 | 0 | 0 | 0 | 0 | 0
Grid Design & System Hardening | Grid Design & System Hardening | 7.3.3.17.3 | CNF(Distribution Overhead) | Equipment failure | Other contact with object | 2009 | NA | NA | NA | NA | 22.73 | 2019 GRC | NA | Exceeds | G.O. 95 |  |  | 37237.2768 | 37237.2768 | 0 | 0 |  | 26.4 |  | 46282.0892 | 46282.0892 | 0 | 0 | 0 | 21.8 | 0 | 6888.2638 | 6888.2638 | 0 | 0 | 0 | 6.8 | 0 | 752.509 | 752.509 | 1900.0337 | 1900.0337 | 0 | 0 | 0 | 288.5169 | 288.5169 | 2806.6868 | 2806.6868 | 0 | 0 | 0
Grid Design & System Hardening | Other | 7.3.3.18.1 | Distribution Communications reliability improvements (LTE) |  |  | 2010 | NA | NA | NA | NA | NA | 2019 GRC | NA | NA | P.U. Code § 451 |  |  | 8098.6358 | 8098.6358 | 0 | 0 | 0 | 0 | NA | 35475.5218 | 35475.5218 | 0 | 0 | 0 | 0 | 15 | 49457.5131 | 49457.5131 | 0 | 0 | 0 | 0 | 10 | 70641.5446 | 70641.5446 | 0 | 0 | 0 | 0 | 25 | 58629.4482 | 58629.4482 | 0 | 0 | 0 | 0 | 45
Grid Design & System Hardening | Other | 7.3.3.18.2 | Lightning Arrestors Removal & Replacement | Equipment failure |  | 2020 | NA | NA | NA | 35.44 | 176.05 | NA | WMPMA | Exceeds | G.O. 95 |  |  | 0 | 0 | 0 | 0 | 0 | 0 | NA | 19.2033 | 19.2033 | 0 | 0 | 0 | 0 | 0 | 2029.5942 | 2029.5942 | 0 | 0 | 0 | 0 | 1789 | 2877.0537 | 2877.0537 | 0 | 0 | 0 | 0 | 1848 | 2425.843 | 2425.843 | 0 | 0 | 0 | 0 | 1848
Grid Design & System Hardening | Other | 7.3.3.18.3 | Avian Mitigation | Other contact with object |  | 2022 | NA | 0.68 | NA | 38.64 | 55.77 | NA | WMPMA | NA | NA |  |  | 0 | 0 | 0 | 0 | 0 | 0 | 0 | 0 | 0 | 0 | 0 | 0 | 0 | 0 | 0 | 0 | 0 | 0 | 0 | 0 | 0 | 3081.1997 | 2925.1997 | 0 | 0 | 0 | 0 | 0 | 890.489 | 845.4039 | 0 | 0 | 0 | 0 | 570
Asset Management & Inspections | Asset Management & Inspections | 7.3.4.1 | Detailed inspections of distribution electric lines and equipment | Equipment failure |  | 1997 | NA | 8.56 | NA | 87.59 | 68.39 | 2019 GRC | NA | Meets | G.O. 95 |  |  | 9027.6655 | 3421.1499 | 567.0209 | 363.5354 | 0 | 0 | 16329 | 8535.6409 | 3234.6909 | 179 | 114.7627 | 0 | 0 | 17977 | 9378.4269 | 4576.0108 | 1463.8372 | 714.2818 | 0 | 0 | 22354 | 6898.9552 | 3092.6317 | 1155.3799 | 517.925 | 0 | 0 | 18177 | 6244.0915 | 2799.0724 | 236 | 105.7923 | 0 | 0 | 11769
Asset Management & Inspections | Asset Management & Inspections | 7.3.4.2 | Detailed inspections of transmission electric lines and equipment | Equipment failure |  | 1997 | NA | NA | NA | 13.3 | 28.4 | NA | NA | Meets | G.O. 95 |  |  | 436.75 | 436.75 | 0 | 0 | 0 | 0 | 37 | 859.578 | 859.578 | 0 | 0 | 0 | 0 | 2679 | 336.5846 | 336.5846 | 0 | 0 | 0 | 0 | 1957 | 576.1088 | 576.1088 | 0 | 0 | 0 | 0 | 2087 | 1496.4636 | 1496.4636 | 0 | 0 | 0 | 0 | 2715
Asset Management & Inspections | Asset Management & Inspections | 7.3.4.3 | Improvement of inspections |  |  | 2019 | NA | NA | NA | NA | NA | NA | NA | NA | NA |  |  | 0 | 0 | 0 | 0 | 0 | 0 | 0 | 0 | 0 | 0 | 0 | 0 | 0 | 0 | 0 | 0 | 0 | 0 | 0 | 0 | 0 | 0 | 0 | 0 | 0 | 0 | 0 | 0 | 0 | 0 | 0 | 0 | 0 | 0 | 0
Asset Management & Inspections | Asset Management & Inspections | 7.3.4.4 | Infrared inspections of distribution electric lines and equipment | Equipment failure |  | 2020 | NA | NA | NA | 9.49 | 17.17 | NA | WMPMA | Exceeds | P.U. Code § 451 |  |  | 0 | 0 | 98.1179 | 98.1179 | 0 | 0 | NA | 0 | 0 | 175 | 175 | 0 | 0 | 13077 | 0 | 0 | 145.6589 | 145.6589 | 0 | 0 | 17068 | 0 | 0 | 174.5743 | 174.5743 | 0 | 0 | 12000 | 0 | 0 | 174.5743 | 174.5743 | 0 | 0 | 12000
Asset Management & Inspections | Asset Management & Inspections | 7.3.4.5 | Infrared inspections of transmission electric lines and equipment | Equipment failure |  | 2010 | NA | NA | NA | 106.13 | 239.22 | NA | NA | Meets | P.U. Code § 451 |  |  | 0 | 0 | 0 | 0 | 0 | 0 | 112 | 0 | 0 | 0 | 0 | 0 | 0 | 110 | 0 | 0 | 0 | 0 | 0 | 0 | 6239 | 0 | 0 | 0 | 0 | 0 | 0 | 6154 | 0 | 0 | 0 | 0 | 0 | 0 | 6565
Asset Management & Inspections | Asset Management & Inspections | 7.3.4.6 | Intrusive pole inspections | Equipment failure |  | 1997 | NA | 3 | NA | 37.88 | 121.13 | 2019 GRC | NA | Meets | G.O. 95 |  |  | 615.0121 | 528.7887 | 1249.4412 | 1201.0878 | 0 | 0 | 19729 | 581.4928 | 499.9687 | 884 | 387.1743 | 0 | 0 | 14450 | 1905.6811 | 782.1916 | 803.2821 | 329.5382 | 0 | 0 | 8721 | 1401.7661 | 25.8837 | 24.003 | 0.44309 | 0 | 0 | 350 | 1268.7074 | 23.4268 | 4 | 0.0136 | 0 | 0 | 68
Asset Management & Inspections | Asset Management & Inspections | 7.3.4.7 | LiDAR inspections of distribution electric lines and equipment |  |  | 2011 | NA | NA | NA | NA | NA | 2019 GRC | NA | Exceeds | G.O. 95 |  |  | 0 | 0 | 0 | 0 | 0 | 0 | 0 | 0 | 0 | 0 | 0 | 0 | 0 | 0 | 0 | 0 | 1150.5326 | 1150.5326 | 0 |  | 0 | 0 | 0 | 3000 | 3000 | 0 | 0 | 0 | 0 | 0 | 1500 | 1500 | 0 | 0 | 0
Asset Management & Inspections | Asset Management & Inspections | 7.3.4.8 | LiDAR inspections of transmission electric lines and equipment |  |  | 2009 | NA | NA | NA | NA | NA | NA | NA | Exceeds | P.U. Code § 451 |  |  | 0 | 0 | 0 | 0 | 0 | 0 | 0 | 0 | 0 | 0 | 0 | 0 | 0 | 0 | 0 | 0 | 0 | 0 | 0 | 0 |  | 0 | 0 | 0 | 0 | 0 | 0 | 0 | 0 | 0 | 0 | 0 | 0 | 0 | 0
Asset Management & Inspections | Other | 7.3.4.9.1 | HFTD Tier 3 Distribution Pole Inspections | Equipment failure |  | 2009 | NA | NA | NA | NA | NA | 2019 GRC | NA | Exceeds | G.O. 95 |  |  | 1354.5243 | 1354.5243 | 0 | 0 | 0 | 0 | 15176 | 1280.7002 | 1280.7002 | 400 | 400.0002 | 0 | 0 | 11864 | 3081.7042 | 3063.4937 | 49.4829 | 48.7058 | 0 | 0 | 11535 | 2267.0326 | 2257.8746 | 384.1001 | 382.4543 | 0 | 0 | 12268 | 2051.841 | 2043.5523 | 320 | 318.6289 | 0 | 0 | 68
Asset Management & Inspections | Other | 7.3.4.9.2 | Drone assessments of distribution infrastructure | Equipment failure |  | 2019 | NA | NA | NA | 39.07 | 52.13 | NA | WMPMA | Exceeds | G.O. 95 |  |  | 270.803 | 270.803 | 13551.448 | 13551.448 | 0 | 0 | 10400 | 15794.5937 | 15794.5937 | 51953 | 51953 | 0 | 0 | 37310 | 12636.3854 | 12636.3854 | 33107.6919 | 33107.6919 | 0 | 0 | 21420 | 26402.375 | 26402.375 | 52000 | 52000 | 0 | 0 | 22000 | 23432.249 | 23432.249 | 70650.205 | 70650.205 | 0 | 0 | 13000
Asset Management & Inspections | Other | 7.3.4.9.3 | Circuit ownership | Equipment failure |  | 2019 | NA | NA | NA | NA | NA | NA | WMPMA | Exceeds | G.O. 95 |  | Program ended. Costs provided for historical reference. | 671.6329 | 671.6329 | 0 | 0 | 0 | 0 | 0 | 41.2877 | 41.2877 | 0 | 0 | 0 | 0 | 0 | 0 | 0 | 0 | 0 | 0 | 0 | 0 | 0 | 0 | 0 | 0 | 0 | 0 | 0 | 0 | 0 | 0 | 0 | 0 | 0 | 0
Asset Management & Inspections | Other | 7.3.4.10.1 | Drone assessments of transmission infrastructure | Equipment failure |  | 2020 | NA | NA | NA | 12.14 | 153.32 | NA | NA | Exceeds | G.O. 95 |  |  | 0 | 0 | 0 | 0 | 0 | 0 | NA | 0 | 0 | 0 | 0 | 0 | 0 | 2679 | 0 | 0 | 0 | 0 | 0 | 0 | 1028 | 0 | 0 | 0 | 0 | 0 | 0 | 500 | 0 | 0 | 0 | 0 | 0 | 0 | 500
Asset Management & Inspections | Other | 7.3.4.10.2 | Additional Transmission Aerial 69kV Tier 3 Visual Inspection | Equipment failure |  | 2010 | NA | NA | NA | NA | 50.54 | NA | NA | Exceeds | G.O. 95 |  |  | 0 | 0 | 0 | 0 | 0 | 0 | 27 | 0 | 0 | 0 | 0 | 0 | 0 | 21 | 0 | 0 | 0 | 0 | 0 | 0 | 1652 | 0 | 0 | 0 | 0 | 0 | 0 | 1625 | 0 | 0 | 0 | 0 | 0 | 0 | 1792
Asset Management & Inspections | Asset Management & Inspections | 7.3.4.11. | Patrol inspections of distribution electric lines and equipment | Equipment failure |  | 1997 | NA | NA | NA | 173.9 | 255.2 | 2019 GRC | NA | Meets | G.O. 95 |  |  | 856.5236 | 856.5236 | 0 | 0 | 0 | 0 | 86401 | 809.8415 | 809.8415 | 295 | 295 | 0 | 0 | 86075 | 1140.3139 | 1140.3139 | 286.3571 | 286.3571 | 0 | 0 | 86490 | 838.6561 | 838.6561 | 278.7671 | 278.7671 | 0 | 0 | 86490 | 759.0491 | 759.0491 | 278.7671 | 278.7671 | 0 | 0 | 86122
Asset Management & Inspections | Asset Management & Inspections | 7.3.4.12. | Patrol inspections of transmission electric lines and equipment | Equipment failure |  | 1997 | NA | NA | NA | 31.2 | 110.65 | NA | NA | Meets | G.O. 95 |  |  | 0 | 0 | 0 | 0 | 0 | 0 | 116 | 0 | 0 | 0 | 0 | 0 | 0 | 114 | 0 | 0 | 0 | 0 | 0 | 0 | 6423 | 0 | 0 | 0 | 0 | 0 | 0 | 6312 | 0 | 0 | 0 | 0 | 0 | 0 | 7024
Asset Management & Inspections | Asset Management & Inspections | 7.3.4.13. | Pole loading assessment program to determine safety factor |  |  | 2011 | NA | NA | NA | NA | NA | NA | NA | NA | NA |  |  | 0 | 0 | 0 | 0 | 0 | 0 | 0 | 0 | 0 | 0 | 0 | 0 | 0 | 0 | 0 | 0 | 0 | 0 | 0 | 0 |  | 0 | 0 | 0 | 0 | 0 | 0 | 0 | 0 | 0 | 0 | 0 | 0 | 0 | 0
Asset inspection | Asset Management & Inspections | 7.3.4.14. | Quality assurance / quality control of inspections |  |  | 1997 | NA | 0.04 | NA | 55.68 | 81 | NA | NA | NA | NA |  |  | 0 | 0 | 0 | 0 | 0 | 0 | 0 | 0 | 0 | 0 | 0 | 0 | 0 | 0 | 0 | 0 | 0 | 0 | 0 | 0 |  | 0 | 0 | 0 | 0 | 0 | 0 | 0 | 0 | 0 | 0 | 0 | 0 | 0 | 11822
Asset inspection | Asset Management & Inspections | 7.3.4.15. | Substation inspections |  |  | 1997 | NA | NA | NA | NA | NA | 2019 GRC | NA | NA | NA |  |  | 0 | 0 | 0 | 0 | 0 | 0 | 301 | 0 | 0 | 0 | 0 | 0 | 0 | 405 | 0 | 0 | 0 | 0 | 0 | 0 | 405 | 0 | 0 | 0 | 0 | 0 | 0 | 330 | 0 | 0 | 0 | 0 | 0 | 0 | 330
Vegetation management project | Vegetation Management & Inspections | 7.3.5.1. | Additional efforts to manage community and environmental impacts |  |  | 1998 | NA | NA | NA | NA | NA | NA | NA | NA | NA |  |  | 0 | 0 | 0 | 0 | 0 | 0 | 0 | 0 | 0 | 0 | 0 | 0 | 0 | 0 | 0 | 0 | 0 | 0 | 0 | 0 | 0 | 0 | 0 | 1000 | 1000 | 0 | 0 | 0 | 0 | 0 | 1000 | 1000 | 0 | 0 | 0
Vegetation inspection | Vegetation Management & Inspections | 7.3.5.2. | Detailed inspections and management practices for vegetation clearances around distribution electrical lines and equipment | Contact with vegetation |  | 1998 | NA | 4.34 | NA | 100.57 | 126.95 | 2019 GRC | NA | Meets | P.U. Code § 451 |  |  | 0 | 0 | 34448.624 | 18197.687 | 0 | 0 | 453330 | 0 | 0 | 57791 | 30528.4335 | 0 | 0 | 451207 | 0 | 0 | 42016.2139 | 21609.9076 | 0 | 0 | 502132 | 0 | 0 | 45442.5237 | 23773.9293 | 0 | 0 | 491822 | 0 | 0 | 43730.1894 | 22878.0963 | 0 | 0 | 491822
Vegetation inspection | Vegetation Management & Inspections | 7.3.5.3. | Detailed inspections and management practices for vegetation clearances around transmission electrical lines and equipment |  |  | 1998 | NA | NA | NA | NA | NA | NA | NA | NA | NA |  |  | 0 | 0 | 0 | 0 | 0 | 0 | 0 | 0 | 0 | 0 | 0 | 0 | 0 | 0 | 0 | 0 | 0 | 0 | 0 | 0 | 0 | 0 | 0 | 0 | 0 | 0 | 0 | 0 | 0 | 0 | 0 | 0 | 0 | 0 | 0
Vegetation management project | Vegetation Management & Inspections | 7.3.5.4. | Emergency response vegetation management due to red flag warning or other urgent weather conditions |  |  | 1998 | NA | NA | NA | NA | NA | NA | NA | NA | NA |  |  | 0 | 0 | 0 | 0 | 0 | 0 | 0 | 0 | 0 | 0 | 0 | 0 | 0 | 0 | 0 | 0 | 0 | 0 | 0 | 0 | 0 | 0 | 0 | 0 | 0 | 0 | 0 | 0 | 0 | 0 | 0 | 0 | 0 | 0 | 0
Vegetation management project | Vegetation Management & Inspections | 7.3.5.5. | Fuel management (including all wood management) and management of “slash” from vegetation management activities | Contact with vegetation |  | 2019 | NA | NA | NA | 9.09 | 15.04 | NA | WMPMA | Exceeds | P.U. Code § 451 |  |  | 0 | 0 | 5092.9455 | 5092.9455 | 0 | 0 | 511 | 0 | 0 | 5805 | 5805 | 0 | 0 | 324 | 0 | 0 | 4349.6381 | 4349.6381 | 0 | 0 | 463 | 0 | 0 | 6377.4869 | 6377.4869 | 0 | 0 | 500 | 0 | 0 | 6777.4869 | 6777.4869 | 0 | 0 | 500
Vegetation inspection | Vegetation Management & Inspections | 7.3.5.6. | Improvement of inspections |  |  | 1998 | NA | NA | NA | NA | NA | NA | NA | NA | NA |  |  | 0 | 0 | 0 | 0 | 0 | 0 | 0 | 0 | 0 | 0 | 0 | 0 | 0 | 0 | 0 | 0 | 0 | 0 | 0 | 0 | 0 | 0 | 0 | 0 | 0 | 0 | 0 | 0 | 0 | 0 | 0 | 0 | 0 | 0 | 0
Vegetation inspection | Vegetation Management & Inspections | 7.3.5.7. | Remote sensing inspections of vegetation around distribution electric lines and equipment (LiDAR) |  |  | 2019 | NA | NA | NA | NA | NA | NA | NA | NA | NA |  |  | 0 | 0 | 0 | 0 | 0 | 0 | 0 | 0 | 0 | 0 | 0 | 0 | 0 | 0 | 0 | 0 | 0 | 0 | 0 | 0 | 0 | 0 | 0 | 0 | 0 | 730 | 730 | 0 | 0 | 0 | 0 | 0 | 0 | 0 | 0
Vegetation inspection | Vegetation Management & Inspections | 7.3.5.8. | Remote sensing inspections of vegetation around transmission electric lines and equipment (LiDAR) |  |  | 2019 | NA | NA | NA | NA | NA | NA | NA | NA | NA |  |  | 0 | 0 | 0 | 0 | 0 | 0 | 0 | 0 | 0 | 0 | 0 | 0 | 0 | 0 | 0 | 0 | 0 | 0 | 0 | 0 | 0 | 0 | 0 | 0 | 0 | 0 | 0 |  | 0 | 0 | 0 | 0 | 0 | 0 | 0
Vegetation inspection | Vegetation Management & Inspections | 7.3.5.9. | Other discretionary inspections of vegetation around distribution electric lines and equipment | Contact with vegetation |  | 2019 | NA | NA | NA | 87.78 | 139.1 | 2019 GRC | NA | Exceeds | P.U. Code § 451 |  |  | 0 | 0 | 0 | 0 | 0 | 0 | 0 | 0 | 0 | 10235 | 10235 | 0 | 0 | 17075 | 0 | 0 | 9955 | 9955 | 0 | 0 | 12578 | 0 | 0 | 10257 | 10257 | 0 | 0 | 12500 | 0 | 0 | 10235 | 10235 | 0 | 0 | 12824
Vegetation inspection | Vegetation Management & Inspections | 7.3.5.10. | Other discretionary inspections of vegetation around transmission electric lines and equipment |  |  | 2019 | NA | NA | NA | NA | NA | NA | NA | NA | NA |  |  | 0 | 0 | 0 | 0 | 0 | 0 | 0 | 0 | 0 | 0 | 0 | 0 | 0 | 0 | 0 | 0 | 0 | 0 | 0 | 0 | 0 | 0 | 0 | 0 | 0 | 0 | 0 | 0 | 0 | 0 | 0 | 0 | 0 | 0 | 0
Vegetation inspection | Vegetation Management & Inspections | 7.3.5.11. | Patrol inspections of vegetation around distribution electric lines and equipment |  |  | 1998 | NA | NA | NA | NA | NA | NA | NA | NA | NA |  |  | 0 | 0 | 0 | 0 | 0 | 0 | 0 | 0 | 0 | 0 | 0 | 0 | 0 | 0 | 0 | 0 | 0 | 0 | 0 | 0 | 0 | 0 | 0 | 0 | 0 | 0 | 0 | 0 | 0 | 0 | 0 | 0 | 0 | 0 | 0
Vegetation inspection | Vegetation Management & Inspections | 7.3.5.12. | Patrol inspections of vegetation around transmission electric lines and equipment |  |  | 1998 | NA | NA | NA | NA | NA | NA | NA | NA | NA |  |  | 0 | 0 | 0 | 0 | 0 | 0 | 0 | 0 | 0 | 0 | 0 | 0 | 0 | 0 | 0 | 0 | 0 | 0 | 0 | 0 | 0 | 0 | 0 | 0 | 0 | 0 | 0 | 0 | 0 | 0 | 0 | 0 | 0 | 0 | 0
Vegetation inspection | Vegetation Management & Inspections | 7.3.5.13 | Quality assurance / quality control of vegetation management |  |  | 1998 | NA | NA | NA | NA | NA | NA | NA | NA | NA |  |  | 0 | 0 | 0 | 0 | 0 | 0 | 0 | 0 | 0 | 0 | 0 | 0 | 0 | 0 | 0 | 0 | 0 | 0 | 0 | 0 | 0 | 0 | 0 | 0 | 0 | 0 | 0 | 15% | 0 | 0 | 0 | 0 | 0 | 0 | 15%
Vegetation management project | Vegetation Management & Inspections | 7.3.5.14 | Recruiting and training of vegetation management personnel |  |  | 1998 | NA | NA | NA | NA | NA | NA | NA | NA | NA |  |  | 0 | 0 | 0 | 0 | 0 | 0 | 0 | 0 | 0 | 0 | 0 | 0 | 0 | 0 | 0 | 0 | 0 | 0 | 0 | 0 | 0 | 0 | 0 | 0 | 0 | 0 | 0 | 0 | 0 | 0 | 0 | 0 | 0 | 0 | 0
Vegetation management project | Vegetation Management & Inspections | 7.3.5.15 | Identification and remediation of “at-risk species” |  |  | 2019 | NA | NA | NA | NA | NA | NA | NA | NA | NA |  |  | 0 | 0 | 0 | 0 | 0 | 0 | 0 | 0 | 0 | 0 | 0 | 0 | 0 | 0 | 0 | 0 | 0 | 0 | 0 | 0 | 0 | 0 | 0 | 0 | 0 | 0 | 0 | 0 | 0 | 0 | 0 | 0 | 0 | 0 | 0
Vegetation management project | Vegetation Management & Inspections | 7.3.5.16 | Removal and remediation of trees with strike potential to electric lines and equipment |  |  | 1998 | NA | NA | NA | NA | NA | NA | NA | NA | NA |  |  | 0 | 0 | 0 | 0 | 0 | 0 | 0 | 0 | 0 | 0 | 0 | 0 | 0 | 0 | 0 | 0 | 0 | 0 | 0 | 0 | 0 | 0 | 0 | 0 | 0 | 0 | 0 | 106 | 0 | 0 | 0 | 0 | 0 | 0 | 106
Vegetation inspection | Vegetation Management & Inspections | 7.3.5.17 | Substation inspection |  |  | 1998 | NA | NA | NA | NA | NA | NA | NA | NA | NA |  |  | 0 | 0 | 0 | 0 | 0 | 0 | 0 | 0 | 0 | 0 | 0 | 0 | 0 | 0 | 0 | 0 | 0 | 0 | 0 | 0 | 0 | 0 | 0 | 0 | 0 | 0 | 0 | 0 | 0 | 0 | 0 | 0 | 0 | 0 | 0
Vegetation management project | Vegetation Management & Inspections | 7.3.5.18 | Substation vegetation management |  |  | 1998 | NA | NA | NA | NA | NA | NA | NA | NA | NA |  |  | 0 | 0 | 0 | 0 | 0 | 0 | 0 | 0 | 0 | 0 | 0 | 0 | 0 | 0 | 0 | 0 | 0 | 0 | 0 | 0 | 0 | 0 | 0 | 0 | 0 | 0 | 0 | 0 | 0 | 0 | 0 | 0 | 0 | 0 | 0
Vegetation management project | Vegetation Management & Inspections | 7.3.5.19 | Vegetation management system |  |  | 2002 | NA | NA | NA | NA | NA | NA | NA | NA | NA |  |  | 0 | 0 | 0 | 0 | 0 | 0 | 0 | 0 | 0 | 0 | 0 | 0 | 0 | 0 | 0 | 0 | 0 | 0 | 0 | 0 | 0 | 0 | 0 | 0 | 0 | 0 | 0 | 0 | 0 | 0 | 0 | 0 | 0 | 0 | 0
Vegetation management project | Vegetation Management & Inspections | 7.3.5.20 | Vegetation management to achieve clearances around electric lines and equipment | Other contact with object |  | 1998 | NA | 6.89 | NA | 57.76 | 78.18 | 2019 GRC | NA | Meets | P.U. Code § 451 |  |  | 0 | 0 | 3884.028 | 3390.75 | 0 | 0 | 34000 | 0 | 0 | 5433 | 4743 | 0 | 0 | 36563 | 0 | 0 | 5556.4784 | 4991 | 0 | 0 | 35102 | 0 | 0 | 5800 | 5209 | 0 | 0 | 34000 | 0 | 0 | 6032 | 5417.36 | 0 | 0 | 30540
Vegetation management project | Vegetation Management & Inspections | 7.3.5.21 | Vegetation management activities post-fire |  |  | 2022 | NA | NA | NA | NA | NA | NA | NA | NA | NA |  |  | 0 | 0 | 0 | 0 | 0 | 0 | 0 | 0 | 0 | 0 | 0 | 0 | 0 | 0 | 0 | 0 | 0 | 0 | 0 | 0 | 0 | 0 | 0 | 0 | 0 | 0 | 0 | 0 | 0 | 0 | 0 | 0 | 0 | 0 | 0
Grid Operations & Operating Protocols | Grid Operations & Operating Protocols | 7.3.6.1 | Automatic recloser operations | Other contact with object | Equipment failure | 2008 | NA | NA | NA | 1093803.34 | 2002521.64 | 2019 GRC | NA | Exceeds | P.U. Code § 451 |  |  | 0 | 0 | 0 | 0 | 0 | 0 | 0 | 0 | 0 | 0 | 0 | 0 | 0 | 0 | 0 | 0 | 0 | 0 | 0 | 0 | 0 | 0 | 0 | 0 | 0 | 0 | 0 | 0 | 0 | 0 | 0 | 0 | 0 | 0 | 0
Grid Operations & Operating Protocols | Other | 7.3.6.1.2 | Sensitive/Fast Protection settings | Other contact with object | Equipment failure | 2015 | NA | NA | NA | 75399.51 | 155234.24 | 2019 GRC | NA | Exceeds | P.U. Code § 451 |  |  | 0 | 0 | 0 | 0 | 0 | 0 | 0 | 0 | 0 | 0 | 0 | 0 | 0 | 0 | 0 | 0 | 0 | 0 | 0 | 0 | 0 | 0 | 0 | 0 | 0 | 0 | 0 | 0 | 0 | 0 | 0 | 0 | 0 | 0 | 0
Grid Operations & Operating Protocols | Grid Operations & Operating Protocols | 7.3.6.2 | Protective equipment and device settings |  |  | 2008 | NA | NA | NA | NA | NA | NA | NA | NA | NA |  |  | 0 | 0 | 0 | 0 | 0 | 0 | 0 | 0 | 0 | 0 | 0 | 0 | 0 | 0 | 0 | 0 | 0 | 0 | 0 | 0 | 0 | 0 | 0 | 0 | 0 | 0 | 0 | 0 | 0 | 0 | 0 | 0 | 0 | 0 | 0
Grid Operations & Operating Protocols | Grid Operations & Operating Protocols | 7.3.6.3. | Crew-accompanying ignition prevention and suppression resources and services | Equipment failure | Other contact with object | 2009 | NA | 0.3 | NA | 32.03 | 123.4 | 2019 GRC | NA | Exceeds | P.U. Code § 451 |  |  | 0 | 0 | 1790.461 | 1790.461 | 0 | 0 | 0 | 0 | 0 | 2588 | 2588 | 0 | 0 | 0 | 0 | 0 | 3071.2439 | 3071.2439 | 0 | 0 | 0 | 0 | 0 | 3229.6 | 3229.6 | 0 | 0 | 0 | 0 | 0 | 3229.6 | 3229.6 | 0 | 0 | 0
Grid Operations & Operating Protocols | Grid Operations & Operating Protocols | 7.3.6.4. | Personnel work procedures and training in conditions of elevated fire risk | Equipment failure | Other contact with object | 2008 | NA | NA | NA | 118.3 | 135.33 | 2019 GRC | NA | Exceeds | P.U. Code § 451 |  |  | 11.3229 | 11.3229 | 0 | 0 | 0 | 0 | 0 | 663.1793 | 663.1793 | 0 | 0 | 0 | 0 | 0 | 175.1029 | 175.1029 | 0 | 0 | 0 | 0 | 0 | 0 | 0 | 0 | 0 | 0 | 0 | 0 | 0 | 0 | 0 | 0 | 0 | 0 | 0
Grid Operations & Operating Protocols | Grid Operations & Operating Protocols | 7.3.6.5. | Protocols for PSPS re-energization | Other contact with object | Equipment failure | 2013 | NA | NA | NA | NA | NA | NA | WMPMA | Exceeds | P.U. Code § 451 |  |  | 0 | 0 | 0 | 0 | 0 | 0 | 0 | 0 | 0 | 0 | 0 | 0 | 0 | 0 | 0 | 0 | 0 | 0 | 0 | 0 | 0 | 0 | 0 | 0 | 0 | 0 | 0 | 0 | 0 | 0 | 0 | 0 | 0 | 0 | 0
Grid Operations & Operating Protocols | Grid Operations & Operating Protocols | 7.3.6.6. | PSPS events and mitigation of PSPS impacts | Other contact with object | Equipment failure | 2013 | NA | NA | NA | 77.49 | 82.86 | NA | NA | NA | NA |  |  | 0 | 0 | 0 | 0 | 0 | 0 | 0 | 0 | 0 | 0 | 0 | 0 | 0 | 0 | 0 | 0 | 0 | 0 | 0 | 0 | 0 | 0 | 0 | 0 | 0 | 0 | 0 | 0 | 0 | 0 | 0 | 0 | 0 | 0 | 0
Grid Operations & Operating Protocols | Grid Operations & Operating Protocols | 7.3.6.7 | Stationed and on-call ignition prevention and suppression resources and services |  |  | 2013 | NA | NA | NA | NA | NA | NA | NA | NA | NA |  |  | 0 | 0 | 0 | 0 | 0 | 0 | 0 | 0 | 0 | 0 | 0 | 0 | 0 | 0 | 0 | 0 | 0 | 0 | 0 | 0 | 0 | 0 | 0 | 0 | 0 | 0 | 0 | 0 | 0 | 0 | 0 | 0 | 0 | 0 | 0
Grid Operations & Operating Protocols | Other | 7.3.6.7.1 | Aviation firefighting program | Equipment failure | Other contact with object | 2008 | NA | NA | NA | 54.11 | 61.21 | 2019 GRC | NA | Exceeds | P.U. Code § 451 |  |  | 0 | 0 | 5166.4415 | 5166.4415 | 0 | 0 | 0 | 7092.4023 | 7092.4023 | 6766 | 6766 | 0 | 0 | 0 | 13460.6516 | 13460.6516 | 6850.0844 | 6850.0844 | 0 | 0 | 0 | 23672.1184 | 23672.1184 | 9324.8 | 9324.8 | 0 | 0 | 0 | 4802.748 | 4802.748 | 10562.68 | 10562.68 | 0 | 0 | 0
Other | Data Governance | 7.3.7.1. | Centralized repository for data |  |  | 2019 | NA | NA | NA | NA | NA | NA | WMPMA | Exceeds | P.U. Code § 451 |  |  | 18.9582 | 18.9582 | 0 | 0 | 0 | 0 | 0 | 6895.2202 | 6895.2202 | 0 | 0 | 0 | 0 | 0 | 7813.5082 | 7813.5082 | 0 | 0 | 0 | 0 | 0 | 16776.1665 | 16776.1665 | 1490.259 | 1490.259 | 0 | 0 | 0 | 16610.6918 | 16610.6918 | 1664.645 | 1664.645 | 0 | 0 | 0
Other | Data Governance | 7.3.7.2. | Collaborative research on utility ignition and/or wildfire |  |  | 2012 | NA | NA | NA | NA | NA | NA | NA | NA | NA |  |  | 0 | 0 | 0 | 0 | 0 | 0 | 0 | 0 | 0 | 0 | 0 | 0 | 0 | 0 | 0 | 0 | 0 | 0 | 0 | 0 | 0 | 0 | 0 | 0 | 0 | 0 | 0 | 0 | 0 | 0 | 0 | 0 | 0 | 0 | 0
Other | Data Governance | 7.3.7.3. | Documentation and disclosure of wildfire-related data and algorithms |  |  | 2020 | NA | NA | NA | NA | NA | NA | WMPMA | Exceeds | P.U. Code § 451 |  |  | 0 | 0 | 0 | 0 | 0 | 0 | 0 | 2208.0274 | 2208.0274 | 0 | 0 | 0 | 0 | 0 | 2800.2596 | 2800.2596 | 0 | 0 | 0 | 0 | 0 | 3992.732 | 3992.732 | 0 | 0 | 0 | 0 | 0 | 3372.1726 | 3372.1726 | 0 | 0 | 0 | 0 | 0
Other | Data Governance | 7.3.7.4. | Tracking and analysis of risk event data |  |  | 2019 | NA | NA | NA | NA | NA | NA | NA | NA | NA |  |  | 0 | 0 | 0 | 0 | 0 | 0 | 0 | 0 | 0 | 0 | 0 | 0 | 0 | 0 | 0 | 0 | 0 | 0 | 0 | 0 | 0 | 0 | 0 | 0 | 0 | 0 | 0 | 0 | 0 | 0 | 0 | 0 | 0 | 0 | 0
Other | Data Governance | 7.3.7.4.1 | Ignition Management Program |  |  | 2019 | NA | NA | NA | NA | NA | NA | NA | NA | NA |  |  | 0 | 0 | 0 | 0 | 0 | 0 | 0 | 0 | 0 | 0 | 0 | 0 | 0 | 0 | 0 | 0 | 0 | 0 | 0 | 0 | 0 | 0 | 0 | 0 | 0 | 0 | 0 | 0 | 0 | 0 | 0 | 0 | 0 | 0 | 0
Other | Data Governance | 7.3.7.4.2 | Reliability Database |  |  | 2020 | NA | NA | NA | NA | NA | NA | NA | NA | NA |  |  | 0 | 0 | 0 | 0 | 0 | 0 | 0 | 0 | 0 | 0 | 0 | 0 | 0 | 0 | 0 | 0 | 0 | 0 | 0 | 0 | 0 | 0 | 0 | 0 | 0 | 0 | 0 | 0 | 0 | 0 | 0 | 0 | 0 | 0 | 0
Other | Resource Allocation Methodology | 7.3.8.1. | Allocation methodology development and application |  |  | 2019 | NA | NA | NA | NA | NA | 2019 GRC | NA | Exceeds | P.U. Code § 451 |  |  | 0 | 0 | 369.327 | 369.327 | 0 | 0 | 0 | 0 | 0 | 3718 | 3718 | 0 | 0 | 0 | 0 | 0 | 5299.0615 | 5299.0615 | 0 | 0 | 0 | 0 | 0 | 4785.8796 | 4785.8796 | 0 | 0 | 0 | 0 | 0 | 6091.9172 | 6091.9172 | 0 | 0 | 0
Other | Resource Allocation Methodology | 7.3.8.2. | Risk reduction scenario development and analysis |  |  | 2019 | NA | NA | NA | NA | NA | NA | NA | NA | NA |  |  | 0 | 0 | 0 | 0 | 0 | 0 | 0 | 0 | 0 | 0 | 0 | 0 | 0 | 0 | 0 | 0 | 0 | 0 | 0 | 0 | 0 | 0 | 0 | 0 | 0 | 0 | 0 | 0 | 0 | 0 | 0 | 0 | 0 | 0 | 0
Other | Resource Allocation Methodology | 7.3.8.3. | Risk spend efficiency analysis not include PSPS |  |  | 2019 | NA | NA | NA | NA | NA | NA | NA | NA | NA |  |  | 0 | 0 | 0 | 0 | 0 | 0 | 0 | 0 | 0 | 0 | 0 | 0 | 0 | 0 | 0 | 0 | 0 | 0 | 0 | 0 | 0 | 0 | 0 | 0 | 0 | 0 | 0 | 0 | 0 | 0 | 0 | 0 | 0 | 0 | 0
Other | Emergency Planning & Preparedness | 7.3.9.1. | Adequate and trained workforce for service restoration |  |  | 2013 | NA | NA | NA | NA | NA | NA | NA | NA | NA |  |  | 0 | 0 | 0 | 0 | 0 | 0 | 0 | 0 | 0 | 0 | 0 | 0 | 0 | 0 | 5950.04 | 5950.04 | 0 | 0 | 0 | 0 | 0 | 10201.9789 | 10201.9789 | 0 | 0 | 0 | 0 | 0 | 4214.783 | 4214.783 | 0 | 0 | 0 | 0 | 0
Other | Emergency Planning & Preparedness | 7.3.9.2. | Community outreach, public awareness, and communications efforts |  |  | 2013 | NA | NA | NA | NA | NA | NA | WMPMA | NA | NA |  |  | 216.7385 | 216.7385 | 4726.8783 | 4726.8783 | 0 | 0 | 0 | 2404.9504 | 2404.9504 | 12214 | 12214 | 0 | 0 | 0 | 2981.3242 | 2981.3242 | 12907.1413 | 12907.1413 | 0 | 0 | 0 | 8848.4425 | 8848.4425 | 15170.397 | 15170.397 | 0 | 0 | 0 | 21156.7875 | 21156.7875 | 15843.397 | 15843.397 | 0 | 0 | 0
Other | Emergency Planning & Preparedness | 7.3.9.3 | Customer support in emergencies |  |  | 2013 | NA | NA | NA | NA | NA | NA | NA | NA | NA |  |  | 0 | 0 | 0 | 0 | 0 | 0 | 0 | 0 | 0 | 0 | 0 | 0 | 0 | 0 | 0 | 0 | 0 | 0 | 0 | 0 | 0 | 0 | 0 | 0 | 0 | 0 | 0 | 0 | 0 | 0 | 0 | 0 | 0 | 0 | 0
Other | Emergency Planning & Preparedness | 7.3.9.4. | Disaster and emergency preparedness plan |  |  | 2013 | NA | NA | NA | NA | NA | NA | NA | NA | NA |  |  | 0 | 0 | 0 | 0 | 0 | 0 | 0 | 0 | 0 | 0 | 0 | 0 | 0 | 0 | 0 | 0 | 0 | 0 | 0 | 0 | 0 | 0 | 0 | 0 | 0 | 0 | 0 | 0 | 0 | 0 | 0 | 0 | 0 | 0 | 0
Other | Emergency Planning & Preparedness | 7.3.9.5. | Preparedness and planning for service restoration |  |  | 2013 | NA | NA | NA | NA | NA | NA | NA | NA | NA |  |  | 0 | 0 | 0 | 0 | 0 | 0 | 0 | 0 | 0 | 0 | 0 | 0 | 0 | 0 | 0 | 0 | 0 | 0 | 0 | 0 | 0 | 0 | 0 | 0 | 0 | 0 | 0 | 0 | 0 | 0 | 0 | 0 | 0 | 0 | 0
Other | Emergency Planning & Preparedness | 7.3.9.6. | Protocols in place to learn from wildfire events |  |  | 2013 | NA | NA | NA | NA | NA | NA | NA | NA | NA |  |  | 0 | 0 | 0 | 0 | 0 | 0 | 0 | 0 | 0 | 0 | 0 | 0 | 0 | 0 | 0 | 0 | 0 | 0 | 0 | 0 | 0 | 0 | 0 | 0 | 0 | 0 | 0 | 0 | 0 | 0 | 0 | 0 | 0 | 0 | 0
Other | Stakeholder Cooperation & Community Engagement | 7.3.10.1 | Community engagement |  |  | 2013 | NA | NA | NA | NA | NA | NA | WMPMA | Exceeds | P.U. Code § 451 |  |  | 0 | 0 | 4.718 | 4.718 | 0 | 0 | 0 | 0 | 0 | 448 | 448 | 0 | 0 | 0 | 0 | 0 | 579.4372 | 579.4372 | 0 | 0 | 0 | 0 | 0 | 600 | 600 | 0 | 0 | 0 | 0 | 0 | 650 | 650 | 0 | 0 | 0
Other | Stakeholder Cooperation & Community Engagement | 7.3.10.1.1 | PSPS Communicaiton Practices |  |  | 2013 | NA | NA | NA | NA | NA | 2019 GRC | NA | Exceeds | P.U. Code § 451 |  |  | 743.0194 | 743.0194 | 3839.5252 | 3839.5252 | 0 | 0 | 0 | 4473.8742 | 4473.8742 | 8313 | 8313 | 0 | 0 | 0 | 5185.6037 | 5185.6037 | 10207.712 | 10207.712 | 0 | 0 | 0 | 5363.7385 | 5363.7385 | 11062.2575 | 11062.2575 | 0 | 0 | 0 | 0 | 0 | 11062.2575 | 11062.2575 | 0 | 0 | 0
Other | Stakeholder Cooperation & Community Engagement | 7.3.10.2 | Cooperation and best practice sharing with agencies outside CA |  |  | 2013 | NA | NA | NA | NA | NA | NA | NA | NA | NA |  |  | 0 | 0 | 0 | 0 | 0 | 0 | 0 | 0 | 0 | 0 | 0 | 0 | 0 | 0 | 0 | 0 | 0 | 0 | 0 | 0 | 0 | 0 | 0 | 0 | 0 | 0 | 0 | 0 | 0 | 0 | 0 | 0 | 0 | 0 | 0
Other | Stakeholder Cooperation & Community Engagement | 7.3.10.3 | Cooperation with suppression agencies |  |  | 2019 | NA | NA | NA | NA | NA | NA | NA | NA | NA |  |  | 0 | 0 | 0 | 0 | 0 | 0 | 0 | 0 | 0 | 0 | 0 | 0 | 0 | 0 | 0 | 0 | 0 | 0 | 0 | 0 | 0 | 0 | 0 | 0 | 0 | 0 | 0 | 0 | 0 | 0 | 0 | 0 | 0 | 0 | 0
Other | Stakeholder Cooperation & Community Engagement | 7.3.10.4 | Forest service and fuel reduction cooperation and joint roadmap |  |  | 2022 | NA | NA | NA | NA | NA | NA | NA | NA | NA |  |  | 0 | 0 | 0 | 0 | 0 | 0 | 0 | 0 | 0 | 0 | 0 | 0 | 0 | 0 | 0 | 0 | 0 | 0 | 0 | 0 | 0 | 0 | 0 | 0 | 0 | 0 | 0 | 0 | 0 | 0 | 0 | 0 | 0 | 0 | 0

## Table 12_OEIS Formatting
Utility | SDG&E | Notes:
Table No. | 12 | Risk-Spend-Efficiency (RSE) is defined as "An estimate of the cost-effectiveness of initiative, calculated by dividing the mitigation risk reduction benefit by the mitigation cost estimate based on the full set of risk reduction benefits estimated from the incurred costs."
Date Modified | 2022 02 14 | CAPEX = Capital expenditure; OPEX = Operating expenditure. In future submissions update planned spend, line miles treated, RSE, etc. with updated projections and actuals. Additional instructions can be found in QR information.
[18 empty] | Actual | [20 empty] | Projected
Table 12: Mitigation initiative financials | [17 empty] | CAPEX ($ thousands) |  | OPEX ($ thousands) |  | Line miles treated |  | Alternative units (if used) | CAPEX ($ thousands) |  | OPEX ($ thousands) |  | Line miles treated |  | Alternative units (if used) | CAPEX ($ thousands) |  | OPEX ($ thousands) |  | Line miles treated |  | Alternative units (if used) | CAPEX ($ thousands) |  | OPEX ($ thousands) |  | Line miles to be treated |  | Alternative units (if used) | CAPEX ($ thousands) |  | OPEX ($ thousands) |  | Line miles to be treated |  | Alternative units (if used)
[18 empty] | Territory | HFTD | Territory | HFTD | Territory | HFTD |  | Territory | HFTD | Territory | HFTD | Territory | HFTD |  | Territory | HFTD | Territory | HFTD | Territory | HFTD |  | Territory | HFTD | Territory | HFTD | Territory | HFTD |  | Territory | HFTD | Territory | HFTD | Territory | HFTD
Metric type | WMP Table # / Category | WMP Initiative # | Initative activity | Primary driver targeted | Secondary driver targeted | Year initiated | Estimated RSE territory-wide | Estimated RSE in non-HFTD region | Estimated RSE in HFTD Zone 1 | Estimated RSE in HFTD Tier 2 | Estimated RSE in HFTD Tier 3 | If existing: most recent proceeding that has reviewed program | If new: memorandum account | Current compiance status - In / exceeding compliance with regulations | Associated rule(s) - if multiple, separate by semi-colon - ";" | If spend not disaggregated by category, note spend category or mark general operations | Comments | 2019 | [6 empty] | 2020 | [6 empty] | 2021 | [6 empty] | 2022 | [6 empty] | 2023
Other | Risk Assessment & Mapping | 7.3.1.1 | A summarized risk map that shows the overall ignition probability and estimated wildfire consequence along the electric lines and equipment |  |  | 2012 | NA | NA | NA | NA | NA | 2019 GRC | NA | Exceeds | P.U. Code § 451 |  |  | 270.3861 | 270.3861 | 0 | 0 | 0 | 0 | 0 | 1190.5993 | 1190.5993 | 0 | 0 | 0 | 0 | 0 | 1446.0223 | 1446.0223 | 0 | 0 | 0 | 0 | 0 | 2200 | 2200 | 2353.91 | 2353.91 | 0 | 0 | 0 | 2419.992 | 2419.992 | 2978.743 | 2978.743 | 0 | 0 | 0
Other | Risk Assessment & Mapping | 7.3.1.2 | Climate-driven risk map and modelling based on various relevant weather scenarios |  |  | 2012 | NA | NA | NA | NA | NA | NA | NA | NA | NA | A summarized risk map that shows the overall ignition probability and estimated wildfire consequence along the electric lines and equipment |  | 0 | 0 | 0 | 0 | 0 | 0 | 0 | 0 | 0 | 0 | 0 | 0 | 0 | 0 | 0 | 0 | 0 | 0 | 0 | 0 | 0 | 0 | 0 | 0 | 0 | 0 | 0 | 0 | 0 | 0 | 0 | 0 | 0 | 0 | 0
Other | Risk Assessment & Mapping | 7.3.1.3 | Ignition probability mapping showing the probability of ignition along the electric lines and equipment |  |  | 2012 | NA | NA | NA | NA | NA | NA | NA | NA | NA | A summarized risk map that shows the overall ignition probability and estimated wildfire consequence along the electric lines and equipment |  | 0 | 0 | 0 | 0 | 0 | 0 | 0 | 0 | 0 | 0 | 0 | 0 | 0 | 0 | 0 | 0 | 0 | 0 | 0 | 0 | 0 | 0 | 0 | 0 | 0 | 0 | 0 | 0 | 0 | 0 | 0 | 0 | 0 | 0 | 0
Other | Risk Assessment & Mapping | 7.3.1.4 | Initiative mapping and estimation of wildfire and PSPS risk-reduction impact |  |  | 2012 | NA | NA | NA | NA | NA | NA | NA | NA | NA | A summarized risk map that shows the overall ignition probability and estimated wildfire consequence along the electric lines and equipment |  | 0 | 0 | 0 | 0 | 0 | 0 | 0 | 0 | 0 | 0 | 0 | 0 | 0 | 0 | 0 | 0 | 0 | 0 | 0 | 0 | 0 | 0 | 0 | 0 | 0 | 0 | 0 | 0 | 0 | 0 | 0 | 0 | 0 | 0 | 0
Other | Risk Assessment & Mapping | 7.3.1.5 | Match drop simulations showing the potential wildfire consequence of ignitions that occur along the electric lines and equipment |  |  | 2012 | NA | NA | NA | NA | NA | NA | NA | NA | NA | A summarized risk map that shows the overall ignition probability and estimated wildfire consequence along the electric lines and equipment |  | 0 | 0 | 0 | 0 | 0 | 0 | 0 | 0 | 0 | 0 | 0 | 0 | 0 | 0 | 0 | 0 | 0 | 0 | 0 | 0 | 0 | 0 | 0 | 0 | 0 | 0 | 0 | 0 | 0 | 0 | 0 | 0 | 0 | 0 | 0
Other | Situational Awareness & Forecasting | 7.3.2.1 | Advanced weather monitoring and weather stations |  |  | 2010 | NA | NA | NA | NA | NA | NA | WMPMA | Exceeds | P.U. Code § 451 |  |  | 564.3528 | 564.3528 | 0 | 0 | 0 | 0 | 13 | 1087.0947 | 1087.0947 | 0 | 0 | 0 | 0 | 30 | 391.4392 | 391.4392 | 0 | 0 | 0 | 0 | 46 | 525.2559 | 525.2559 | 0 | 0 | 0 | 0 | 20 | 382.8688 | 382.8688 | 0 | 0 |  |  | 18
Other | Situational Awareness & Forecasting | 7.3.2.2 | Continuous monitoring sensors |  |  | NA | NA | NA | NA | NA | NA | NA | NA | NA | NA |  |  | 0 | 0 | 0 | 0 | 0 | 0 | 0 | 0 | 0 | 0 | 0 | 0 | 0 | 0 | 0 | 0 | 0 | 0 | 0 | 0 | 0 | 0 | 0 | 0 | 0 | 0 | 0 | 0 | 0 | 0 | 0 | 0 | 0 | 0 | 8
Other | Situational Awareness & Forecasting | 7.3.2.3. | Fault indicators for detecting faults on electric lines and equipment | PSPS - for sectionalization, etc. |  | 2011 | NA | 371.78 | NA | 263.75 | 247.08 | 2019 GRC | NA | Exceeds | P.U. Code § 451 |  |  | 796.862 | 796.862 | 0 | 0 | 0 | 0 | 594 | 835.298 | 835.298 | 0 | 0 | 0 | 0 | 0 | 1104.0534 | 1104.0534 | 0 | 0 | 0 | 0 | 544 | 686.7517 | 686.7517 | 0 | 0 | 0 | 0 | 500 | 0 | 0 | 0 | 0 | 0 | 0 | 0
Other | Situational Awareness & Forecasting | 7.3.2.4. | Forecast of a fire risk index, fire potential index, or similar
Other | Situational Awareness & Forecasting | 7.3.2.5 | Personnel monitoring areas of electric lines and equipment in elevated fire risk conditions | Equipment failure | Other contact with object | 2008 | NA | NA | NA | NA | NA | NA | NA | NA | NA |  |  | 0 | 0 | 0 | 0 | 0 | 0 | 0 | 0 | 0 | 0 | 0 | 0 | 0 | 0 | 0 | 0 | 0 | 0 | 0 | 0 | 0 | 0 | 0 | 0 | 0 | 0 | 0 | 0 | 0 | 0 | 0 | 0 | 0 | 0 | 0
Other | Situational Awareness & Forecasting | 7.3.2.6. | Weather forecasting and estimating impacts on electric lines and equipment |  |  | 2009 | NA | NA | NA | NA | NA | NA | NA | NA | NA |  |  | 0 | 0 | 0 | 0 | 0 | 0 | 0 | 0 | 0 | 0 | 0 | 0 | 0 | 0 | 0 | 0 | 0 | 0 | 0 | 0 | 0 | 0 | 0 | 0 | 0 | 0 | 0 | 0 | 0 | 0 | 0 | 0 | 0 | 0 | 0
Other | Situational Awareness & Forecasting | 7.3.2.2.1 | Air Quality Index |  |  | 2022 | NA | NA | NA | NA | NA | NA | NA | NA | NA |  |  | 0 | 0 | 0 | 0 | 0 | 0 | 0 | 0 | 0 | 0 | 0 | 0 | 0 | 0 | 0 | 0 | 0 | 0 | 0 | 0 | 0 | 0 | 0 | 0 | 0 | 0 | 0 | 6 | 0 | 0 | 0 | 0 |  |  | 8
Other | Situational Awareness & Forecasting | 7.3.2.2.2 | Satellite-based remote sensing |  |  | 2022 | NA | NA | NA | NA | NA | NA | NA | NA | NA |  |  | 0 | 0 | 0 | 0 | 0 | 0 | 0 | 0 | 0 | 0 | 0 | 0 | 0 | 0 | 0 | 0 | 0 | 0 | 0 | 0 | 0 | 0 | 0 | 0 | 0 | 0 | 0 | 0 | 0 | 0 | 0 | 0 | 0 | 0 | 0
Other | Situational Awareness & Forecasting | 7.3.2.4.1 | Fire Potential Index |  |  | 2012 | NA | NA | NA | NA | NA | 2019 GRC | NA | NA | NA | Fire Potential Index |  | 2.6259 | 2.6259 | 1727.5828 | 1727.5828 | 0 | 0 | 0 | 342.9754 | 342.9754 | 3363 | 3363 | 0 | 0 | 0 | 37.7602 | 37.7602 | 2811.5346 | 2811.5346 | 0 | 0 | 0 | 242.55 | 242.55 | 3697.2 | 3697.2 | 0 | 0 | 0 | 323.4 | 323.4 | 4066.192 | 4066.192 | 0 | 0 | 0
Other | Situational Awareness & Forecasting | 7.3.2.4.2 | Santa Ana Wind Threat Index (SAWTI) |  |  | 2014 | NA | NA | NA | NA | NA | NA | NA | NA | NA | Forecast of a fire risk index, fire potential index, or similar |  | 0 | 0 | 0 | 0 | 0 | 0 | 0 | 0 | 0 | 0 | 0 | 0 | 0 | 0 | 0 | 0 | 0 | 0 | 0 | 0 | 0 | 0 | 0 | 0 | 0 | 0 | 0 | 0 | 0 | 0 | 0 | 0 | 0 | 0 | 0
Other | Situational Awareness & Forecasting | 7.3.2.4.3 | High-Performace Computing Infrastructure |  |  | 2012 | NA | NA | NA | NA | NA | NA | WMPMA | Exceeds | P.U. Code § 451 |  |  | 0 | 0 | 0 | 0 | 0 | 0 | 0 | 0 | 0 | 0 | 0 | 0 | 0 | 0 | 0 | 0 | 0 | 0 | 0 | 0 | 0 | 5500 | 5500 | 0 | 0 | 0 | 0 | 0 | 0 | 0 | 0 | 0 | 0 | 0 | 0
Grid hardening | Grid Design & System Hardening | 7.3.3.1. | Capacitor maintenance and replacement program (SCADA) | Equipment failure |  | 2016 | NA | 409.37 | NA | 165.61 | 31.62 | 2019 GRC | NA | Exceeds | G.O. 95 |  |  | 199.542 | 199.542 | 0 | 0 | 0 | 0 | NA | 1038.1571 | 1038.1571 | 0 | 0 | 0 | 0 | 30 | 2805.7206 | 2805.7206 | 0 | 0 | 0 | 0 | 35 | 3230.7508 | 2132.2955 | 0 | 0 | 0 | 0 | 40 | 1815 | 1197.9 | 0 | 0 | 0 | 0 | 33
Grid hardening | Grid Design & System Hardening | 7.3.3.2. | Circuit breaker maintenance and installation to de-energize lines upon detecting a fault |  |  | 1997 | NA | NA | NA | NA | NA | NA | NA | NA | NA |  |  | 0 | 0 | 0 | 0 | 0 | 0 | 0 | 0 | 0 | 0 | 0 | 0 | 0 | 0 | 0 | 0 | 0 | 0 | 0 | 0 | 0 | 0 | 0 | 0 | 0 | 0 | 0 | 0 | 0 | 0 | 0 | 0 | 0 | 0 | 0
Grid hardening | Grid Design & System Hardening | 7.3.3.3. | Covered conductor installation | Other contact with object | Equipment failure | 2020 | NA | NA | NA | 10.66 | 17.92 | NA | WMPMA | Exceeds | G.O. 95 |  |  | 1463.1111 | 1463.1111 | 0 | 0 | 0 | 0 | 0 | 2593.972 | 2593.972 | 0 | 0 | 0 | 1.9 | 0 | 39388.9204 | 39388.9204 | 519.4094 | 517 |  | 20 | 0 | 124643.193 | 124643.193 | 594.291 | 594.291 | 0 | 60 | 0 | 150871.6632 | 150871.6632 | 754.3583 | 754.3583 | 0 | 0 | 100
Grid hardening | Grid Design & System Hardening | 7.3.3.4. | Covered conductor maintenance |  |  | 1997 | NA | NA | NA | NA | NA | NA | NA | NA | NA | Detailed inspections of distribution electric lines and equipment |  | 0 | 0 | 0 | 0 | 0 | 0 | 0 | 0 | 0 | 0 | 0 | 0 | 0 | 0 | 0 | 0 | 0 | 0 | 0 | 0 | 0 | 0 | 0 | 0 | 0 | 0 | 0 | 0 | 0 | 0 | 0 | 0 | 0 | 0 | 0
Grid hardening | Grid Design & System Hardening | 7.3.3.5. | Crossarm maintenance, repair, and replacement |  |  | 1997 | NA | NA | NA | NA | NA | NA | NA | NA | NA | Detailed inspections of distribution electric lines and equipment |  | 0 | 0 | 0 | 0 | 0 | 0 | 0 | 0 | 0 | 0 | 0 | 0 | 0 | 0 | 0 | 0 | 0 | 0 | 0 | 0 | 0 | 0 | 0 | 0 | 0 |  | 0 | 0 | 0 | 0 | 0 | 0 | 0 | 0 | 0
Grid hardening | Grid Design & System Hardening | 7.3.3.6. | Distribution pole replacement and reinforcement, including with composite poles |  |  | 1997 | NA | NA | NA | NA | NA | NA | NA | NA | NA |  |  | 0 | 0 | 0 | 0 | 0 | 0 | 0 | 0 | 0 | 0 | 0 | 0 | 0 | 0 | 0 | 0 | 0 | 0 | 0 | 0 | 0 | 0 | 0 | 0 | 0 |  | 0 | 0 | 0 | 0 | 0 | 0 | 0 | 0 | 0
Grid hardening | Grid Design & System Hardening | 7.3.3.7. | Expulsion fuse replacement | Equipment failure |  | 2019 | NA | NA | NA | 117.44 | 411.11 | NA | WMPMA | Exceeds | G.O. 95 |  |  | 3716.2553 | 3716.2553 | 0 | 0 | 0 | 0 | 2490 | 6520.6375 | 6520.6375 | 0 | 0 | 0 | 0 | 3179 | 6488.6708 | 6488.6708 | 0 | 0 | 0 | 0 | 3976 | 734.0014 | 734.0014 | 0 | 0 |  | 0 | 227 | 0 | 0 | 0 | 0 | 0 | 0 | 0
Grid hardening | Grid Design & System Hardening | 7.3.3.8. | Grid topology improvements to mitigate or reduce PSPS events
Grid hardening | Grid Design & System Hardening | 7.3.3.9. | Installation of system automation equipment (advanced protection) | PSPS - for sectionalization, etc. |  | 2011 | NA | NA | NA | NA | 178.31 | NA | WMPMA | Exceeds | P.U. Code § 451 |  |  | 3479.8791 | 3479.8791 | 0 | 0 | 0 | 0 | NA | 9116.5443 | 9116.5443 | 0 | 0 | 0 | 0 | 6 | 10825.4228 | 10825.4228 | 0 | 0 | 0 | 0 | 4 | 12937.919 | 12937.919 | 0 | 0 |  | 0 | 8 | 11668.7522 | 11668.7522 | 0 | 0 | 0 | 0 | 8
Grid hardening | Grid Design & System Hardening | 7.3.3.10. | Maintenance, repair, and replacement of connectors, including hotline clamps | PSPS - for sectionalization, etc. |  | 2019 | NA | NA | NA | 50.44 | 149.57 | NA | WMPMA | Exceeds | G.O. 95 |  |  | 0 | 0 | 921.9214 | 921.9214 | 0 | 0 | 660 | 0 | 0 | 3298.581 | 3298.581 | 0 | 0 | 2061 | 0 | 0 | 3714.0213 | 3714.0213 | 0 | 0 | 2743 | 0 | 0 | 4320.558 | 4320.558 |  | 0 | 1650 | 0 | 0 | 4320.5578 | 4320.5578 | 0 | 0 | 1200
Grid hardening | Grid Design & System Hardening | 7.3.3.11. | Mitigation of impact on customers and other residents affected during PSPS event
Grid hardening | Grid Design & System Hardening | 7.3.3.12. | Other corrective action |  |  | 1997 | NA | NA | NA | NA | NA | NA | NA | NA | NA | Detailed inspections of distribution electric lines and equipment |  | 0 | 0 | 0 | 0 | 0 | 0 | 0 | 0 | 0 | 0 | 0 | 0 | 0 | 0 | 0 | 0 | 0 | 0 | 0 | 0 | 0 | 0 | 0 | 0 | 0 |  | 0 | 0 | 0 | 0 | 0 | 0 | 0 | 0 | 0
Grid hardening | Grid Design & System Hardening | 7.3.3.13. | Pole loading infrastructure hardening and replacement program based on pole loading assessment program |  |  | 2011 | NA | NA | NA | NA | NA | NA | NA | NA | NA | Traditional Hardening - Distribution overhead system hardening |  | 0 | 0 | 0 | 0 | 0 | 0 | 0 | 0 | 0 | 0 | 0 | 0 | 0 | 0 | 0 | 0 | 0 | 0 | 0 | 0 | 0 | 0 | 0 | 0 | 0 |  | 0 | 0 | 0 | 0 | 0 | 0 | 0 | 0 | 0
Grid hardening | Grid Design & System Hardening | 7.3.3.14. | Transformers maintenance and replacement |  |  | 1997 | NA | NA | NA | NA | NA | NA | NA | NA | NA |  |  | 0 | 0 | 0 | 0 | 0 | 0 | 0 | 0 | 0 | 0 | 0 | 0 | 0 | 0 | 0 | 0 | 0 | 0 | 0 | 0 | 0 | 0 | 0 | 0 | 0 |  | 0 | 0 | 0 | 0 | 0 | 0 | 0 | 0 | 0
Grid hardening | Grid Design & System Hardening | 7.3.3.15. | Transmission tower maintenance and replacement |  |  | 1997 | NA | NA | NA | NA | NA | NA | NA | NA | NA |  |  | 0 | 0 | 0 | 0 | 0 | 0 | 0 | 0 | 0 | 0 | 0 | 0 | 0 | 0 | 0 | 0 | 0 | 0 | 0 | 0 | 0 | 0 | 0 | 0 | 0 |  | 0 | 0 | 0 | 0 | 0 | 0 | 0 | 0 | 0
Grid hardening | Grid Design & System Hardening | 7.3.3.16. | Undergrounding of electric lines and/or equipment | Other contact with object | Equipment failure | 2019 | NA | NA | NA | 113.77 | 57.66 | NA | WMPMA | Exceeds | G.O. 95 |  |  | 192.2288 | 192.2289 | 0 | 0 | 0 | 2.6 | 0 | 38789.9905 | 38790 | 0 | 0 | 0 | 15.5 | 0 | 69410.2166 | 69410.2166 | 0 | 0 | 0 | 25.92 | 0 | 188844.6634 | 188844.6634 | 1048.575 | 1048.575 | 0 | 65 | 0 | 310038.047 | 310038.047 | 1725.58 | 1725.58 | 0 | 0 | 125
Grid hardening | Grid Design & System Hardening | 7.3.3.17. | Updates to grid topology to minimize risk of ignition in HFTDs
Grid hardening | Grid Design & System Hardening | 7.3.3.8.1 | PSPS Sectionalizing | PSPS - for sectionalization, etc. |  | 2019 | NA | 1067.23 | NA | 1106.66 | 2166.36 | NA | WMPMA | Exceeds | G.O. 95 |  |  | 1321.3975 | 1105.741 | 0 | 0 | 0 | 0 | 7 | 4854.3341 | 4062.0904 | 0 | 0 | 0 | 0 | 23 | 1911.1961 | 1574.4062 | 0 | 0 | 0 | 0 | 13 | 1909.6787 | 1527.3208 | 0 | 0 | 0 | 0 | 10 | 1526.01 | 1220.4706 | 0 | 0 | 0 | 0 | 10
Grid hardening | Grid Design & System Hardening | 7.3.3.8.2 | Microgrids | PSPS - for sectionalization, etc. |  | 2019 | NA | 18.07 | NA | 1.02 | 203.25 | NA | WMPMA | Exceeds | P.U. Code § 451 |  |  | 187.882 | 169.1629 | 0 | 0 | 0 | 0 | 0 | 3541.9889 | 2964.4063 | 370.5416 | 107.8488 | 0 | 0 | 4 | 12997.4999 | 12549.782 | 1378.1956 | 411.8161 | 0 | 0 | 0 | 13309.078 | 2124.3268 | 1607.2781 | 482.4073 |  | 0 | 4 | 2584.2223 | 0 | 1607.2781 | 482.4073 | 0 | 0 | 2
Grid hardening | Grid Design & System Hardening | 7.3.3.11.1 | Generator Grant Program | PSPS - for sectionalization, etc. |  | 2020 | NA | 2.81 | NA | 164.05 | 211.3 | NA | WMPMA | Exceeds | P.U. Code § 451 |  |  | 0 | 0 | 0 | 0 | 0 | 0 | NA | 0 | 0 | 5075.892 | 4812.768 | 0 | 0 | 1420 | 0 | 0 | 7892.791 | 7874.994 | 0 | 0 | 2310 | 0 | 0 | 10400 | 10400 |  | 0 | 3000 | 0 | 0 | 10400 | 10400 | 0 | 0 | 2000
Grid hardening | Grid Design & System Hardening | 7.3.3.11.2 | Standby Power Programs | PSPS - for sectionalization, etc. |  | 2020 | NA | NA | NA | 25.04 | 58.09 | NA | WMPMA | Exceeds | P.U. Code § 451 |  |  | 0 | 0 | 592.0257 | 592.0257 | 0 | 0 | NA | 0 | 0 | 1753.6305 | 1753.6305 | 0 | 0 | 75 | 0 | 0 | 8934.0423 | 8934.0423 | 0 | 0 | 355 | 0 | 0 | 10350 | 10350 |  | 0 | 412 | 0 | 0 | 10350 | 10350 | 0 | 0 | 300
Grid hardening | Grid Design & System Hardening | 7.3.3.11.3 | Generator Assistance Program | PSPS - for sectionalization, etc. |  | 2020 | NA | 388.94 | NA | 251.42 | 601.79 | NA | WMPMA | Exceeds | P.U. Code § 451 |  |  | 0 | 0 | 0 | 0 | 0 | 0 | 65 | 0 | 0 | 760.5866 | 760.5866 | 0 | 0 | 1274 | 0 | 0 | 744.2966 | 739.951 | 0 | 0 | 735 | 0 | 0 | 1828 | 1828 |  | 0 | 1250 | 0 | 0 | 1828 | 1828 | 0 | 0 | 1250
Grid hardening | Grid Design & System Hardening | 7.3.3.17.1 | Traditional Hardening - Distribution overhead system hardening | Equipment failure | Other contact with object | 2009 | NA | 8.11 | NA | 13.14 | 18.14 | 2019 GRC | NA | Exceeds | G.O. 95 |  |  | 113423.8033 | 113414.8902 | 2161.705 | 2161.5412 | 0 | 122.9 | 0 | 136810.7509 | 136800 | 3446.1072 | 3445.846 | 0 | 99.5 | 0 | 94372.2076 | 94350 | 2596.4565 | 2595.4615 | 0 | 100 | 0 | 16311.542 | 15810 | 178.329 | 172.901 | 0 | 5 | 0 | 5479.4596 | 5310.979 | 54.7946 | 53.1268 | 0 | 0 | 1.04
Grid hardening | Grid Design & System Hardening | 7.3.3.17.2.1 | Overhead transmission fire hardening (Transmission) | Equipment failure | Other contact with object | 2009 | NA | NA | NA | 30.01 | NA | NA | NA | Exceeds | G.O. 95 |  |  | 0 | 0 | 0 | 0 | 0 | 7 | 0 | 0 | 0 | 0 | 0 | 0 | 21.6 | 0 | 0 | 0 | 0 | 0 | 0 | 6.7 | 0 | 0 | 0 | 0 | 0 | 0 | 18.5 | 0 | 0 | 0 | 0 | 0 | 0 | 0 | 0
Grid hardening | Grid Design & System Hardening | 7.3.3.17.2.2 | Underground transmission fire hardening (Transmission) | Other contact with object | Equipment failure | 2009 | NA | NA | NA | 10.43 | NA | NA | NA | Exceeds | G.O. 95 |  |  | 0 | 0 | 0 | 0 | 0 | 3 | 0 | 0 | 0 | 0 | 0 | 0 | 0 | 0 | 0 | 0 | 0 | 0 | 0 | 0 | 0 | 0 | 0 | 0 | 0 | 0 | 5.5 |  | 0 | 0 | 0 | 0 | 0 | 0 | 0
Grid hardening | Grid Design & System Hardening | 7.3.3.17.2.3 | Overhead transmission fire hardening (Distribution Underbuilt) | Equipment failure | Other contact with object | 2009 | NA | NA | NA | 14.44 | NA | 2019 GRC | NA | Exceeds | G.O. 95 |  |  | 2982.1867 | 2982.1867 | 0 | 0 | 0 | 10 | 0 | 5032.9847 | 5032.9847 | 0 | 0 | 0 | 9.4 | 0 | 5468.9447 | 5468.9447 | 0 | 0 | 0 | 3.4 | 0 | 4272.7085 | 4272.7085 | 0 | 0 | 0 | 7.6 | 0 | 11766.8056 | 11766.8056 | 0 | 0 | 0 | 0 | 11.82
Grid hardening | Grid Design & System Hardening | 7.3.3.17.3 | CNF MSUP Powerline Replacement Program (Transmission) | Equipment failure | Other contact with object | 2009 | NA | NA | NA | NA | 72.93 | NA | NA | Exceeds | G.O. 95 |  |  | 0 | 0 | 0 | 0 |  | 25 |  | 0 | 0 | 0 | 0 | 0 | 29.1 | 0 | 0 | 0 | 0 | 0 | 0 | 0 | 0 | 0 | 0 | 0 | 0 | 0 | 0 | 0 | 0 | 0 | 0 | 0 | 0 | 0 | 0
Grid hardening | Grid Design & System Hardening | 7.3.3.17.3 | CNF (Distributon Underground) | Other contact with object | Equipment failure | 2009 | NA | NA | NA | NA | 21.63 | 2019 GRC | NA | Exceeds | G.O. 95 |  |  | 30559.1879 | 30559.1879 | 0 | 0 |  | 8.7 |  | 37981.9144 | 37981.9144 | 0 | 0 | 0 | 14.4 | 0 | 5652.9308 | 5652.9308 | 0 | 0 | 0 |  | 0 | 617.5549 | 617.5549 | 0 | 0 | 0 | 0 | 0 | 236.7746 | 236.7746 | 0 | 0 | 0 | 0 | 0
Grid hardening | Grid Design & System Hardening | 7.3.3.17.3 | CNF(Distribution Overhead) | Equipment failure | Other contact with object | 2009 | NA | NA | NA | NA | 22.73 | 2019 GRC | NA | Exceeds | G.O. 95 |  |  | 37237.2768 | 37237.2768 | 0 | 0 |  | 26.4 |  | 46282.0892 | 46282.0892 | 0 | 0 | 0 | 21.8 | 0 | 6888.2638 | 6888.2638 | 0 | 0 | 0 | 6.8 | 0 | 752.509 | 752.509 | 1900.0337 | 1900.0337 | 0 | 0 | 0 | 288.5169 | 288.5169 | 2806.6868 | 2806.6868 | 0 | 0 | 0
Grid hardening | Grid Design & System Hardening | 7.3.3.18.1 | Distribution Communications reliability improvements (LTE) |  |  | 2010 | NA | NA | NA | NA | NA | 2019 GRC | NA | NA | P.U. Code § 451 |  |  | 8098.6358 | 8098.6358 | 0 | 0 | 0 | 0 | NA | 35475.5218 | 35475.5218 | 0 | 0 | 0 | 0 | 15 | 49457.5131 | 49457.5131 | 0 | 0 | 0 | 0 | 10 | 70641.5446 | 70641.5446 | 0 | 0 | 0 | 0 | 25 | 58629.4482 | 58629.4482 | 0 | 0 | 0 | 0 | 45
Grid hardening | Grid Design & System Hardening | 7.3.3.18.2 | Lightning Arrestors Removal & Replacement | Equipment failure |  | 2020 | NA | NA | NA | 35.44 | 176.05 | NA | WMPMA | Exceeds | G.O. 95 |  |  | 0 | 0 | 0 | 0 | 0 | 0 | NA | 19.2033 | 19.2033 | 0 | 0 | 0 | 0 | 0 | 2029.5942 | 2029.5942 | 0 | 0 | 0 | 0 | 1789 | 2877.0537 | 2877.0537 | 0 | 0 | 0 | 0 | 1848 | 2425.843 | 2425.843 | 0 | 0 | 0 | 0 | 1848
Grid hardening | Asset Management & Inspections | 7.3.3.18.3 | Avian Mitigation | Other contact with object |  | 2022 | NA | 0.68 | NA | 38.64 | 55.77 | NA | WMPMA | NA | NA |  |  | 0 | 0 | 0 | 0 | 0 | 0 | 0 | 0 | 0 | 0 | 0 | 0 | 0 | 0 | 0 | 0 | 0 | 0 | 0 | 0 | 0 | 3081.1997 | 2925.1997 | 0 | 0 | 0 | 0 | 0 | 890.489 | 845.4039 | 0 | 0 | 0 | 0 | 570
Asset inspection | Asset Management & Inspections | 7.3.4.1 | Detailed inspections of distribution electric lines and equipment | Equipment failure |  | 1997 | NA | 8.56 | NA | 87.59 | 68.39 | 2019 GRC | NA | Meets | G.O. 95 |  |  | 9027.6655 | 3421.1499 | 567.0209 | 363.5354 | 0 | 0 | 16329 | 8535.6409 | 3234.6909 | 179 | 114.7627 | 0 | 0 | 17977 | 9378.4269 | 4576.0108 | 1463.8372 | 714.2818 | 0 | 0 | 22354 | 6898.9552 | 3092.6317 | 1155.3799 | 517.925 | 0 | 0 | 18177 | 6244.0915 | 2799.0724 | 236 | 105.7923 | 0 | 0 | 11769
Asset inspection | Asset Management & Inspections | 7.3.4.2 | Detailed inspections of transmission electric lines and equipment | Equipment failure |  | 1997 | NA | NA | NA | 13.3 | 28.4 | NA | NA | Meets | G.O. 95 |  |  | 436.75 | 436.75 | 0 | 0 | 0 | 0 | 37 | 859.578 | 859.578 | 0 | 0 | 0 | 0 | 2679 | 336.5846 | 336.5846 | 0 | 0 | 0 | 0 | 1957 | 576.1088 | 576.1088 | 0 | 0 | 0 | 0 | 2087 | 1496.4636 | 1496.4636 | 0 | 0 | 0 | 0 | 2715
Asset inspection | Asset Management & Inspections | 7.3.4.3 | Improvement of inspections |  |  | 2019 | NA | NA | NA | NA | NA | NA | NA | NA | NA |  |  | 0 | 0 | 0 | 0 | 0 | 0 | 0 | 0 | 0 | 0 | 0 | 0 | 0 | 0 | 0 | 0 | 0 | 0 | 0 | 0 | 0 | 0 | 0 | 0 | 0 | 0 | 0 | 0 | 0 | 0 | 0 | 0 | 0 | 0 | 0
Asset inspection | Asset Management & Inspections | 7.3.4.4 | Infrared inspections of distribution electric lines and equipment | Equipment failure |  | 2020 | NA | NA | NA | 9.49 | 17.17 | NA | WMPMA | Exceeds | P.U. Code § 451 |  |  | 0 | 0 | 98.1179 | 98.1179 | 0 | 0 | NA | 0 | 0 | 175 | 175 | 0 | 0 | 13077 | 0 | 0 | 145.6589 | 145.6589 | 0 | 0 | 17068 | 0 | 0 | 174.5743 | 174.5743 | 0 | 0 | 12000 | 0 | 0 | 174.5743 | 174.5743 | 0 | 0 | 12000
Asset inspection | Asset Management & Inspections | 7.3.4.5 | Infrared inspections of transmission electric lines and equipment | Equipment failure |  | 2010 | NA | NA | NA | 106.13 | 239.22 | NA | NA | Meets | P.U. Code § 451 |  |  | 0 | 0 | 0 | 0 | 0 | 0 | 112 | 0 | 0 | 0 | 0 | 0 | 0 | 110 | 0 | 0 | 0 | 0 | 0 | 0 | 6239 | 0 | 0 | 0 | 0 | 0 | 0 | 6154 | 0 | 0 | 0 | 0 | 0 | 0 | 6565
Asset inspection | Asset Management & Inspections | 7.3.4.6 | Intrusive pole inspections | Equipment failure |  | 1997 | NA | 3 | NA | 37.88 | 121.13 | 2019 GRC | NA | Meets | G.O. 95 |  |  | 615.0121 | 528.7887 | 1249.4412 | 1201.0878 | 0 | 0 | 19729 | 581.4928 | 499.9687 | 884 | 387.1743 | 0 | 0 | 14450 | 1905.6811 | 782.1916 | 803.2821 | 329.5382 | 0 | 0 | 8721 | 1401.7661 | 25.8837 | 24.003 | 0.44309 | 0 | 0 | 350 | 1268.7074 | 23.4268 | 4 | 0.0136 | 0 | 0 | 68
Asset inspection | Asset Management & Inspections | 7.3.4.7 | LiDAR inspections of distribution electric lines and equipment |  |  | 2011 | NA | NA | NA | NA | NA | 2019 GRC | NA | Exceeds | G.O. 95 |  |  | 0 | 0 | 0 | 0 | 0 | 0 | 0 | 0 | 0 | 0 | 0 | 0 | 0 | 0 | 0 | 0 | 1150.5326 | 1150.5326 | 0 |  | 0 | 0 | 0 | 3000 | 3000 | 0 | 0 | 0 | 0 | 0 | 1500 | 1500 | 0 | 0 | 0
Asset inspection | Asset Management & Inspections | 7.3.4.8 | LiDAR inspections of transmission electric lines and equipment |  |  | 2009 | NA | NA | NA | NA | NA | NA | NA | Exceeds | P.U. Code § 451 |  |  | 0 | 0 | 0 | 0 | 0 | 0 | 0 | 0 | 0 | 0 | 0 | 0 | 0 | 0 | 0 | 0 | 0 | 0 | 0 | 0 |  | 0 | 0 | 0 | 0 | 0 | 0 | 0 | 0 | 0 | 0 | 0 | 0 | 0 | 0
Asset inspection | Asset Management & Inspections | 7.3.5.9 | Other discretionary inspection of distribution electric lines and equipment, beyond inspections mandated by rules and regulations | Contact with vegetation |  | 2019 | NA | NA | NA | 87.78 | 139.1 | 2019 GRC | NA | Exceeds | P.U. Code § 451 |  |  | 0 | 0 | 0 | 0 | 0 | 0 | 0 | 0 | 0 | 10235 | 10235 | 0 | 0 | 17075 | 0 | 0 | 9955 | 9955 | 0 | 0 | 12578 | 0 | 0 | 10257 | 10257 | 0 | 0 | 12500 | 0 | 0 | 10235 | 10235 | 0 | 0 | 12824
Asset inspection | Asset Management & Inspections | 7.3.5.10. | Other discretionary inspection of transmission electric lines and |  |  | 2019 | NA | NA | NA | NA | NA | NA | NA | NA | NA |  |  | 0 | 0 | 0 | 0 | 0 | 0 | 0 | 0 | 0 | 0 | 0 | 0 | 0 | 0 | 0 | 0 | 0 | 0 | 0 | 0 | 0 | 0 | 0 | 0 | 0 | 0 | 0 | 0 | 0 | 0 | 0 | 0 | 0 | 0 | 0
Asset inspection | Asset Management & Inspections | 7.3.4.11. | Patrol inspections of distribution electric lines and equipment | Equipment failure |  | 1997 | NA | NA | NA | 173.9 | 255.2 | 2019 GRC | NA | Meets | G.O. 95 |  |  | 856.5236 | 856.5236 | 0 | 0 | 0 | 0 | 86401 | 809.8415 | 809.8415 | 295 | 295 | 0 | 0 | 86075 | 1140.3139 | 1140.3139 | 286.3571 | 286.3571 | 0 | 0 | 86490 | 838.6561 | 838.6561 | 278.7671 | 278.7671 | 0 | 0 | 86490 | 759.0491 | 759.0491 | 278.7671 | 278.7671 | 0 | 0 | 86122
Asset inspection | Asset Management & Inspections | 7.3.4.12. | Patrol inspections of transmission electric lines and equipment | Equipment failure |  | 1997 | NA | NA | NA | 31.2 | 110.65 | NA | NA | Meets | G.O. 95 |  |  | 0 | 0 | 0 | 0 | 0 | 0 | 116 | 0 | 0 | 0 | 0 | 0 | 0 | 114 | 0 | 0 | 0 | 0 | 0 | 0 | 6423 | 0 | 0 | 0 | 0 | 0 | 0 | 6312 | 0 | 0 | 0 | 0 | 0 | 0 | 7024
Asset inspection | Asset Management & Inspections | 7.3.4.13. | Pole loading assessment program to determine safety factor |  |  | 2011 | NA | NA | NA | NA | NA | NA | NA | NA | NA |  |  | 0 | 0 | 0 | 0 | 0 | 0 | 0 | 0 | 0 | 0 | 0 | 0 | 0 | 0 | 0 | 0 | 0 | 0 | 0 | 0 |  | 0 | 0 | 0 | 0 | 0 | 0 | 0 | 0 | 0 | 0 | 0 | 0 | 0 | 0
Asset inspection | Asset Management & Inspections | 7.3.4.14. | Quality assurance / quality control of inspections |  |  | 1997 | NA | 0.04 | NA | 55.68 | 81 | NA | NA | NA | NA |  |  | 0 | 0 | 0 | 0 | 0 | 0 | 0 | 0 | 0 | 0 | 0 | 0 | 0 | 0 | 0 | 0 | 0 | 0 | 0 | 0 |  | 0 | 0 | 0 | 0 | 0 | 0 | 0 | 0 | 0 | 0 | 0 | 0 | 0 | 11822
Asset inspection | Asset Management & Inspections | 7.3.4.15. | Substation inspections |  |  | 1997 | NA | NA | NA | NA | NA | 2019 GRC | NA | NA | NA |  |  | 0 | 0 | 0 | 0 | 0 | 0 | 301 | 0 | 0 | 0 | 0 | 0 | 0 | 405 | 0 | 0 | 0 | 0 | 0 | 0 | 405 | 0 | 0 | 0 | 0 | 0 | 0 | 330 | 0 | 0 | 0 | 0 | 0 | 0 | 330
Asset inspection | Asset Management & Inspections | 7.3.4.9.1 | HFTD Tier 3 Distribution Pole Inspections | Equipment failure |  | 2009 | NA | NA | NA | NA | NA | 2019 GRC | NA | Exceeds | G.O. 95 |  |  | 1354.5243 | 1354.5243 | 0 | 0 | 0 | 0 | 15176 | 1280.7002 | 1280.7002 | 400 | 400.0002 | 0 | 0 | 11864 | 3081.7042 | 3063.4937 | 49.4829 | 48.7058 | 0 | 0 | 11535 | 2267.0326 | 2257.8746 | 384.1001 | 382.4543 | 0 | 0 | 12268 | 2051.841 | 2043.5523 | 320 | 318.6289 | 0 | 0 | 68
Asset inspection | Asset Management & Inspections | 7.3.4.9.2 | Drone assessments of distribution infrastructure | Equipment failure |  | 2019 | NA | NA | NA | 39.07 | 52.13 | NA | WMPMA | Exceeds | G.O. 95 |  |  | 270.803 | 270.803 | 13551.448 | 13551.448 | 0 | 0 | 10400 | 15794.5937 | 15794.5937 | 51953 | 51953 | 0 | 0 | 37310 | 12636.3854 | 12636.3854 | 33107.6919 | 33107.6919 | 0 | 0 | 21420 | 26402.375 | 26402.375 | 52000 | 52000 | 0 | 0 | 22000 | 23432.249 | 23432.249 | 70650.205 | 70650.205 | 0 | 0 | 13000
Asset inspection | Asset Management & Inspections | 7.3.4.9.3 | Circuit ownership | Equipment failure |  | 2019 | NA | NA | NA | NA | NA | NA | WMPMA | Exceeds | G.O. 95 |  | Program ended. Costs provided for historical reference. | 671.6329 | 671.6329 | 0 | 0 | 0 | 0 | 0 | 41.2877 | 41.2877 | 0 | 0 | 0 | 0 | 0 | 0 | 0 | 0 | 0 | 0 | 0 | 0 | 0 | 0 | 0 | 0 | 0 | 0 | 0 | 0 | 0 | 0 | 0 | 0 | 0 | 0
Asset inspection | Asset Management & Inspections | 7.3.4.10.1 | Drone assessments of transmission infrastructure | Equipment failure |  | 2020 | NA | NA | NA | 12.14 | 153.32 | NA | NA | Exceeds | G.O. 95 |  |  | 0 | 0 | 0 | 0 | 0 | 0 | NA | 0 | 0 | 0 | 0 | 0 | 0 | 2679 | 0 | 0 | 0 | 0 | 0 | 0 | 1028 | 0 | 0 | 0 | 0 | 0 | 0 | 500 | 0 | 0 | 0 | 0 | 0 | 0 | 500
Asset inspection | Asset Management & Inspections | 7.3.4.10.2 | Additional Transmission Aerial 69kV Tier 3 Visual Inspection | Equipment failure |  | 2010 | NA | NA | NA | NA | 50.54 | NA | NA | Exceeds | G.O. 95 |  |  | 0 | 0 | 0 | 0 | 0 | 0 | 27 | 0 | 0 | 0 | 0 | 0 | 0 | 21 | 0 | 0 | 0 | 0 | 0 | 0 | 1652 | 0 | 0 | 0 | 0 | 0 | 0 | 1625 | 0 | 0 | 0 | 0 | 0 | 0 | 1792
Vegetation management project | Vegetation Management & Inspections | 7.3.5.1. | Additional efforts to manage community and environmental impacts |  |  | 1998 | NA | NA | NA | NA | NA | NA | NA | NA | NA |  |  | 0 | 0 | 0 | 0 | 0 | 0 | 0 | 0 | 0 | 0 | 0 | 0 | 0 | 0 | 0 | 0 | 0 | 0 | 0 | 0 | 0 | 0 | 0 | 1000 | 1000 | 0 | 0 | 0 | 0 | 0 | 1000 | 1000 | 0 | 0 | 0
Vegetation inspection | Vegetation Management & Inspections | 7.3.5.2. | Detailed inspections and management practices for vegetation clearances around distribution electrical lines and equipment | Contact with vegetation |  | 1998 | NA | 4.34 | NA | 100.57 | 126.95 | 2019 GRC | NA | Meets | P.U. Code § 451 |  |  | 0 | 0 | 34448.624 | 18197.687 | 0 | 0 | 453330 | 0 | 0 | 57791 | 30528.4335 | 0 | 0 | 451207 | 0 | 0 | 42016.2139 | 21609.9076 | 0 | 0 | 502132 | 0 | 0 | 45442.5237 | 23773.9293 | 0 | 0 | 491822 | 0 | 0 | 43730.1894 | 22878.0963 | 0 | 0 | 491822
Vegetation inspection | Vegetation Management & Inspections | 7.3.5.3. | Detailed inspections and management practices for vegetation clearances around transmission electrical lines and equipment |  |  | 1998 | NA | NA | NA | NA | NA | NA | NA | NA | NA |  |  | 0 | 0 | 0 | 0 | 0 | 0 | 0 | 0 | 0 | 0 | 0 | 0 | 0 | 0 | 0 | 0 | 0 | 0 | 0 | 0 | 0 | 0 | 0 | 0 | 0 | 0 | 0 | 0 | 0 | 0 | 0 | 0 | 0 | 0 | 0
Vegetation management project | Vegetation Management & Inspections | 7.3.5.4. | Emergency response vegetation management due to red flag warning or other urgent weather conditions |  |  | 1998 | NA | NA | NA | NA | NA | NA | NA | NA | NA |  |  | 0 | 0 | 0 | 0 | 0 | 0 | 0 | 0 | 0 | 0 | 0 | 0 | 0 | 0 | 0 | 0 | 0 | 0 | 0 | 0 | 0 | 0 | 0 | 0 | 0 | 0 | 0 | 0 | 0 | 0 | 0 | 0 | 0 | 0 | 0
Vegetation management project | Vegetation Management & Inspections | 7.3.5.5. | Fuel management (including all wood management) and management of “slash” from vegetation management activities | Contact with vegetation |  | 2019 | NA | NA | NA | 9.09 | 15.04 | NA | WMPMA | Exceeds | P.U. Code § 451 |  |  | 0 | 0 | 5092.9455 | 5092.9455 | 0 | 0 | 511 | 0 | 0 | 5805 | 5805 | 0 | 0 | 324 | 0 | 0 | 4349.6381 | 4349.6381 | 0 | 0 | 463 | 0 | 0 | 6377.4869 | 6377.4869 | 0 | 0 | 500 | 0 | 0 | 6777.4869 | 6777.4869 | 0 | 0 | 500
Vegetation inspection | Vegetation Management & Inspections | 7.3.5.6. | Improvement of inspections |  |  | 1998 | NA | NA | NA | NA | NA | NA | NA | NA | NA |  |  | 0 | 0 | 0 | 0 | 0 | 0 | 0 | 0 | 0 | 0 | 0 | 0 | 0 | 0 | 0 | 0 | 0 | 0 | 0 | 0 | 0 | 0 | 0 | 0 | 0 | 0 | 0 | 0 | 0 | 0 | 0 | 0 | 0 | 0 | 0
Vegetation inspection | Vegetation Management & Inspections | 7.3.5.7. | Remote sensing inspections of vegetation around distribution electric lines and equipment (LiDAR) |  |  | 2019 | NA | NA | NA | NA | NA | NA | NA | NA | NA |  |  | 0 | 0 | 0 | 0 | 0 | 0 | 0 | 0 | 0 | 0 | 0 | 0 | 0 | 0 | 0 | 0 | 0 | 0 | 0 | 0 | 0 | 0 | 0 | 0 | 0 | 0 | 0 | 730 | 0 | 0 | 0 | 0 | 0 | 0 | 0
Vegetation inspection | Vegetation Management & Inspections | 7.3.5.8. | Remote sensing inspections of vegetation around transmission electric lines and equipment (LiDAR) |  |  | 2019 | NA | NA | NA | NA | NA | NA | NA | NA | NA |  |  | 0 | 0 | 0 | 0 | 0 | 0 | 0 | 0 | 0 | 0 | 0 | 0 | 0 | 0 | 0 | 0 | 0 | 0 | 0 | 0 | 0 | 0 | 0 | 0 | 0 | 0 | 0 |  | 0 | 0 | 0 | 0 | 0 | 0 | 0
Vegetation inspection | Vegetation Management & Inspections | 7.3.5.9. | Other discretionary inspections of vegetation around distribution electric lines and equipment | Contact with vegetation |  | 2019 | NA | NA | NA | 87.78 | 139.1 | 2019 GRC | NA | Exceeds | P.U. Code § 451 |  |  | 0 | 0 | 0 | 0 | 0 | 0 | 0 | 0 | 0 | 10235 | 10235 | 0 | 0 | 17075 | 0 | 0 | 9955 | 9955 | 0 | 0 | 12578 | 0 | 0 | 10257 | 10257 | 0 | 0 | 12500 | 0 | 0 | 10235 | 10235 | 0 | 0 | 12824
Vegetation inspection | Vegetation Management & Inspections | 7.3.5.10. | Other discretionary inspections of vegetation around transmission electric lines and equipment |  |  | 2019 | NA | NA | NA | NA | NA | NA | NA | NA | NA |  |  | 0 | 0 | 0 | 0 | 0 | 0 | 0 | 0 | 0 | 0 | 0 | 0 | 0 | 0 | 0 | 0 | 0 | 0 | 0 | 0 | 0 | 0 | 0 | 0 | 0 | 0 | 0 | 0 | 0 | 0 | 0 | 0 | 0 | 0 | 0
Vegetation inspection | Vegetation Management & Inspections | 7.3.5.11. | Patrol inspections of vegetation around distribution electric lines and equipment |  |  | 1998 | NA | NA | NA | NA | NA | NA | NA | NA | NA |  |  | 0 | 0 | 0 | 0 | 0 | 0 | 0 | 0 | 0 | 0 | 0 | 0 | 0 | 0 | 0 | 0 | 0 | 0 | 0 | 0 | 0 | 0 | 0 | 0 | 0 | 0 | 0 | 0 | 0 | 0 | 0 | 0 | 0 | 0 | 0
Vegetation inspection | Vegetation Management & Inspections | 7.3.5.12. | Patrol inspections of vegetation around transmission electric lines and equipment |  |  | 1998 | NA | NA | NA | NA | NA | NA | NA | NA | NA |  |  | 0 | 0 | 0 | 0 | 0 | 0 | 0 | 0 | 0 | 0 | 0 | 0 | 0 | 0 | 0 | 0 | 0 | 0 | 0 | 0 | 0 | 0 | 0 | 0 | 0 | 0 | 0 | 0 | 0 | 0 | 0 | 0 | 0 | 0 | 0
Vegetation inspection | Vegetation Management & Inspections | 7.3.5.13 | Quality assurance / quality control of vegetation management |  |  | 1998 | NA | NA | NA | NA | NA | NA | NA | NA | NA |  |  | 0 | 0 | 0 | 0 | 0 | 0 | 0 | 0 | 0 | 0 | 0 | 0 | 0 | 0 | 0 | 0 | 0 | 0 | 0 | 0 | 0 | 0 | 0 | 0 | 0 | 0 | 0 | 15% | 0 | 0 | 0 | 0 | 0 | 0 | 15%
Vegetation management project | Vegetation Management & Inspections | 7.3.5.14 | Recruiting and training of vegetation management personnel |  |  | 1998 | NA | NA | NA | NA | NA | NA | NA | NA | NA |  |  | 0 | 0 | 0 | 0 | 0 | 0 | 0 | 0 | 0 | 0 | 0 | 0 | 0 | 0 | 0 | 0 | 0 | 0 | 0 | 0 | 0 | 0 | 0 | 0 | 0 | 0 | 0 | 0 | 0 | 0 | 0 | 0 | 0 | 0 | 0
Vegetation management project | Vegetation Management & Inspections | 7.3.5.15 | Identification and remediation of “at-risk species” |  |  | 2019 | NA | NA | NA | NA | NA | NA | NA | NA | NA |  |  | 0 | 0 | 0 | 0 | 0 | 0 | 0 | 0 | 0 | 0 | 0 | 0 | 0 | 0 | 0 | 0 | 0 | 0 | 0 | 0 | 0 | 0 | 0 | 0 | 0 | 0 | 0 | 0 | 0 | 0 | 0 | 0 | 0 | 0 | 0
Vegetation management project | Vegetation Management & Inspections | 7.3.5.16 | Removal and remediation of trees with strike potential to electric lines and equipment |  |  | 1998 | NA | NA | NA | NA | NA | NA | NA | NA | NA |  |  | 0 | 0 | 0 | 0 | 0 | 0 | 0 | 0 | 0 | 0 | 0 | 0 | 0 | 0 | 0 | 0 | 0 | 0 | 0 | 0 | 0 | 0 | 0 | 0 | 0 | 0 | 0 | 106 | 0 | 0 | 0 | 0 | 0 | 0 | 106
Vegetation inspection | Vegetation Management & Inspections | 7.3.5.17 | Substation inspection |  |  | 1998 | NA | NA | NA | NA | NA | NA | NA | NA | NA |  |  | 0 | 0 | 0 | 0 | 0 | 0 | 0 | 0 | 0 | 0 | 0 | 0 | 0 | 0 | 0 | 0 | 0 | 0 | 0 | 0 | 0 | 0 | 0 | 0 | 0 | 0 | 0 | 0 | 0 | 0 | 0 | 0 | 0 | 0 | 0
Vegetation management project | Vegetation Management & Inspections | 7.3.5.18 | Substation vegetation management |  |  | 1998 | NA | NA | NA | NA | NA | NA | NA | NA | NA |  |  | 0 | 0 | 0 | 0 | 0 | 0 | 0 | 0 | 0 | 0 | 0 | 0 | 0 | 0 | 0 | 0 | 0 | 0 | 0 | 0 | 0 | 0 | 0 | 0 | 0 | 0 | 0 | 0 | 0 | 0 | 0 | 0 | 0 | 0 | 0
Vegetation management project | Vegetation Management & Inspections | 7.3.5.19 | Vegetation management system |  |  | 2002 | NA | NA | NA | NA | NA | NA | NA | NA | NA |  |  | 0 | 0 | 0 | 0 | 0 | 0 | 0 | 0 | 0 | 0 | 0 | 0 | 0 | 0 | 0 | 0 | 0 | 0 | 0 | 0 | 0 | 0 | 0 | 0 | 0 | 0 | 0 | 0 | 0 | 0 | 0 | 0 | 0 | 0 | 0
Vegetation management project | Vegetation Management & Inspections | 7.3.5.20 | Vegetation management to achieve clearances around electric lines and equipment | Other contact with object |  | 1998 | NA | 6.89 | NA | 57.76 | 78.18 | 2019 GRC | NA | Meets | P.U. Code § 451 |  |  | 0 | 0 | 3884.028 | 3390.75 | 0 | 0 | 34000 | 0 | 0 | 5433 | 4743 | 0 | 0 | 36563 | 0 | 0 | 5556.4784 | 4991 | 0 | 0 | 35102 | 0 | 0 | 5800 | 5209 | 0 | 0 | 34000 | 0 | 0 | 6032 | 5417.36 | 0 | 0 | 30540
Vegetation management project | Vegetation Management & Inspections | 7.3.5.21 | Vegetation management activities post-fire |  |  | 2022 | NA | NA | NA | NA | NA | NA | NA | NA | NA |  |  | 0 | 0 | 0 | 0 | 0 | 0 | 0 | 0 | 0 | 0 | 0 | 0 | 0 | 0 | 0 | 0 | 0 | 0 | 0 | 0 | 0 | 0 | 0 | 0 | 0 | 0 | 0 | 0 | 0 | 0 | 0 | 0 | 0 | 0 | 0
Other | Grid Operations & Operating Protocols | 7.3.6.1 | Automatic recloser operations | Other contact with object | Equipment failure | 2008 | NA | NA | NA | 1093803.34 | 2002521.64 | 2019 GRC | NA | Exceeds | P.U. Code § 451 |  |  | 0 | 0 | 0 | 0 | 0 | 0 | 0 | 0 | 0 | 0 | 0 | 0 | 0 | 0 | 0 | 0 | 0 | 0 | 0 | 0 | 0 | 0 | 0 | 0 | 0 | 0 | 0 | 0 | 0 | 0 | 0 | 0 | 0 | 0 | 0
Other | Grid Operations & Operating Protocols | 7.3.6.1.2 | Protective equipment and device settings |  |  | 2008 | NA | NA | NA | NA | NA | NA | NA | NA | NA |  |  | 0 | 0 | 1790.461 | 1790.461 | 0 | 0 | 0 | 0 | 0 | 2588 | 2588 | 0 | 0 | 0 | 0 | 0 | 3071.2439 | 3071.2439 | 0 | 0 | 0 | 0 | 0 | 3229.6 | 3229.6 | 0 | 0 | 0 | 0 | 0 | 3229.6 | 3229.6 | 0 | 0 | 0
Other | Grid Operations & Operating Protocols | 7.3.6.3. | Crew-accompanying ignition prevention and suppression resources and services | Equipment failure | Other contact with object | 2009 | NA | 0.3 | NA | 32.03 | 123.4 | 2019 GRC | NA | Exceeds | P.U. Code § 451 |  |  | 0 | 0 | 0 | 0 | 0 | 0 | 0 | 0 | 0 | 0 | 0 | 0 | 0 | 0 | 0 | 0 | 0 | 0 | 0 | 0 | 0 | 0 | 0 | 0 | 0 | 0 | 0 | 0 | 0 | 0 | 0 | 0 | 0 | 0 | 0
Other | Grid Operations & Operating Protocols | 7.3.6.4. | Personnel work procedures and training in conditions of elevated fire risk | Equipment failure | Other contact with object | 2008 | NA | NA | NA | 118.3 | 135.33 | 2019 GRC | NA | Exceeds | P.U. Code § 451 |  |  | 11.3229 | 11.3229 | 0 | 0 | 0 | 0 | 0 | 663.1793 | 663.1793 | 0 | 0 | 0 | 0 | 0 | 175.1029 | 175.1029 | 0 | 0 | 0 | 0 | 0 | 0 | 0 | 0 | 0 | 0 | 0 | 0 | 0 | 0 | 0 | 0 | 0 | 0 | 0
Other | Grid Operations & Operating Protocols | 7.3.6.5. | Protocols for PSPS re-energization | Other contact with object | Equipment failure | 2013 | NA | NA | NA | NA | NA | NA | WMPMA | Exceeds | P.U. Code § 451 |  |  | 0 | 0 | 0 | 0 | 0 | 0 | 0 | 0 | 0 | 0 | 0 | 0 | 0 | 0 | 0 | 0 | 0 | 0 | 0 | 0 | 0 | 0 | 0 | 0 | 0 | 0 | 0 | 0 | 0 | 0 | 0 | 0 | 0 | 0 | 0
Other | Grid Operations & Operating Protocols | 7.3.6.6. | PSPS events and mitigation of PSPS impacts | Other contact with object | Equipment failure | 2013 | NA | NA | NA | 77.49 | 82.86 | NA | NA | NA | NA |  |  | 0 | 0 | 0 | 0 | 0 | 0 | 0 | 0 | 0 | 0 | 0 | 0 | 0 | 0 | 0 | 0 | 0 | 0 | 0 | 0 | 0 | 0 | 0 | 0 | 0 | 0 | 0 | 0 | 0 | 0 | 0 | 0 | 0 | 0 | 0
Other | Grid Operations & Operating Protocols | 7.3.6.7 | Stationed and on-call ignition prevention and suppression resources and services |  |  | 2013 | NA | NA | NA | NA | NA | NA | NA | NA | NA |  |  | 0 | 0 | 0 | 0 | 0 | 0 | 0 | 0 | 0 | 0 | 0 | 0 | 0 | 0 | 0 | 0 | 0 | 0 | 0 | 0 | 0 | 0 | 0 | 0 | 0 | 0 | 0 | 0 | 0 | 0 | 0 | 0 | 0 | 0 | 0
Other | Grid Operations & Operating Protocols | 7.3.6.1.2 | Sensitive/Fast Protection settings | Other contact with object | Equipment failure | 2015 | NA | NA | NA | 75399.51 | 155234.24 | 2019 GRC | NA | Exceeds | P.U. Code § 451 |  |  | 0 | 0 | 0 | 0 | 0 | 0 | 0 | 0 | 0 | 0 | 0 | 0 | 0 | 0 | 0 | 0 | 0 | 0 | 0 | 0 | 0 | 0 | 0 | 0 | 0 | 0 | 0 | 0 | 0 | 0 | 0 | 0 | 0 | 0 | 0
Other | Grid Operations & Operating Protocols | 7.3.6.7.1 | Aviation firefighting program | Equipment failure | Other contact with object | 2008 | NA | NA | NA | 54.11 | 61.21 | 2019 GRC | NA | Exceeds | P.U. Code § 451 |  |  | 0 | 0 | 5166.4415 | 5166.4415 | 0 | 0 | 0 | 7092.4023 | 7092.4023 | 6766 | 6766 | 0 | 0 | 0 | 13460.6516 | 13460.6516 | 6850.0844 | 6850.0844 | 0 | 0 | 0 | 23672.1184 | 23672.1184 | 9324.8 | 9324.8 | 0 | 0 | 0 | 4802.748 | 4802.748 | 10562.68 | 10562.68 | 0 | 0 | 0
Other | Data Governance | 7.3.7.1. | Centralized repository for data |  |  | 2019 | NA | NA | NA | NA | NA | NA | WMPMA | Exceeds | P.U. Code § 451 |  |  | 18.9582 | 18.9582 | 0 | 0 | 0 | 0 | 0 | 6895.2202 | 6895.2202 | 0 | 0 | 0 | 0 | 0 | 7813.5082 | 7813.5082 | 0 | 0 | 0 | 0 | 0 | 16776.1665 | 16776.1665 | 1490.259 | 1490.259 | 0 | 0 | 0 | 16610.6918 | 16610.6918 | 1664.645 | 1664.645 | 0 | 0 | 0
Other | Data Governance | 7.3.7.2. | Collaborative research on utility ignition and/or wildfire |  |  | 2012 | NA | NA | NA | NA | NA | NA | NA | NA | NA |  |  | 0 | 0 | 0 | 0 | 0 | 0 | 0 | 0 | 0 | 0 | 0 | 0 | 0 | 0 | 0 | 0 | 0 | 0 | 0 | 0 | 0 | 0 | 0 | 0 | 0 | 0 | 0 | 0 | 0 | 0 | 0 | 0 | 0 | 0 | 0
Other | Data Governance | 7.3.7.3. | Documentation and disclosure of wildfire-related data and algorithms |  |  | 2020 | NA | NA | NA | NA | NA | NA | WMPMA | Exceeds | P.U. Code § 451 |  |  | 0 | 0 | 0 | 0 | 0 | 0 | 0 | 2208.0274 | 2208.0274 | 0 | 0 | 0 | 0 | 0 | 2800.2596 | 2800.2596 | 0 | 0 | 0 | 0 | 0 | 3992.732 | 3992.732 | 0 | 0 | 0 | 0 | 0 | 3372.1726 | 3372.1726 | 0 | 0 | 0 | 0 | 0
Other | Data Governance | 7.3.7.4. | Tracking and analysis of risk event data |  |  | 2019 | NA | NA | NA | NA | NA | NA | NA | NA | NA |  |  | 0 | 0 | 0 | 0 | 0 | 0 | 0 | 0 | 0 | 0 | 0 | 0 | 0 | 0 | 0 | 0 | 0 | 0 | 0 | 0 | 0 | 0 | 0 | 0 | 0 | 0 | 0 | 0 | 0 | 0 | 0 | 0 | 0 | 0 | 0
Other | Data Governance | 7.3.7.4.1 | Ignition Management Program |  |  | 2019 | NA | NA | NA | NA | NA | NA | NA | NA | NA |  |  | 0 | 0 | 0 | 0 | 0 | 0 | 0 | 0 | 0 | 0 | 0 | 0 | 0 | 0 | 0 | 0 | 0 | 0 | 0 | 0 | 0 | 0 | 0 | 0 | 0 | 0 | 0 | 0 | 0 | 0 | 0 | 0 | 0 | 0 | 0
Other | Data Governance | 7.3.7.4.2 | Reliability Database |  |  | 2020 | NA | NA | NA | NA | NA | NA | NA | NA | NA |  |  | 0 | 0 | 0 | 0 | 0 | 0 | 0 | 0 | 0 | 0 | 0 | 0 | 0 | 0 | 0 | 0 | 0 | 0 | 0 | 0 | 0 | 0 | 0 | 0 | 0 | 0 | 0 | 0 | 0 | 0 | 0 | 0 | 0 | 0 | 0
Other | Resource Allocation Methodology | 7.3.8.1. | Allocation methodology development and application |  |  | 2019 | NA | NA | NA | NA | NA | 2019 GRC | NA | Exceeds | P.U. Code § 451 |  |  | 0 | 0 | 369.327 | 369.327 | 0 | 0 | 0 | 0 | 0 | 3718 | 3718 | 0 | 0 | 0 | 0 | 0 | 5299.0615 | 5299.0615 | 0 | 0 | 0 | 0 | 0 | 4785.8796 | 4785.8796 | 0 | 0 | 0 | 0 | 0 | 6091.9172 | 6091.9172 | 0 | 0 | 0
Other | Resource Allocation Methodology | 7.3.8.2. | Risk reduction scenario development and analysis |  |  | 2019 | NA | NA | NA | NA | NA | NA | NA | NA | NA |  |  | 0 | 0 | 0 | 0 | 0 | 0 | 0 | 0 | 0 | 0 | 0 | 0 | 0 | 0 | 0 | 0 | 0 | 0 | 0 | 0 | 0 | 0 | 0 | 0 | 0 | 0 | 0 | 0 | 0 | 0 | 0 | 0 | 0 | 0 | 0
Other | Resource Allocation Methodology | 7.3.8.3. | Risk spend efficiency analysis not include PSPS |  |  | 2019 | NA | NA | NA | NA | NA | NA | NA | NA | NA |  |  | 0 | 0 | 0 | 0 | 0 | 0 | 0 | 0 | 0 | 0 | 0 | 0 | 0 | 0 | 0 | 0 | 0 | 0 | 0 | 0 | 0 | 0 | 0 | 0 | 0 | 0 | 0 | 0 | 0 | 0 | 0 | 0 | 0 | 0 | 0
Other | Emergency Planning & Preparedness | 7.3.9.1. | Adequate and trained workforce for service restoration |  |  | 2013 | NA | NA | NA | NA | NA | NA | NA | NA | NA |  |  | 0 | 0 | 0 | 0 | 0 | 0 | 0 | 0 | 0 | 0 | 0 | 0 | 0 | 0 | 5950.04 | 5950.04 | 0 | 0 | 0 | 0 | 0 | 10201.9789 | 10201.9789 | 0 | 0 | 0 | 0 | 0 | 4214.783 | 4214.783 | 0 | 0 | 0 | 0 | 0
Other | Emergency Planning & Preparedness | 7.3.9.2. | Community outreach, public awareness, and communications efforts |  |  | 2013 | NA | NA | NA | NA | NA | NA | WMPMA | NA | NA |  |  | 216.7385 | 216.7385 | 4726.8783 | 4726.8783 | 0 | 0 | 0 | 2404.9504 | 2404.9504 | 12214 | 12214 | 0 | 0 | 0 | 2981.3242 | 2981.3242 | 12907.1413 | 12907.1413 | 0 | 0 | 0 | 8848.4425 | 8848.4425 | 15170.397 | 15170.397 | 0 | 0 | 0 | 21156.7875 | 21156.7875 | 15843.397 | 15843.397 | 0 | 0 | 0
Other | Emergency Planning & Preparedness | 7.3.9.3 | Customer support in emergencies |  |  | 2013 | NA | NA | NA | NA | NA | NA | NA | NA | NA |  |  | 0 | 0 | 0 | 0 | 0 | 0 | 0 | 0 | 0 | 0 | 0 | 0 | 0 | 0 | 0 | 0 | 0 | 0 | 0 | 0 | 0 | 0 | 0 | 0 | 0 | 0 | 0 | 0 | 0 | 0 | 0 | 0 | 0 | 0 | 0
Other | Emergency Planning & Preparedness | 7.3.9.4. | Disaster and emergency preparedness plan |  |  | 2013 | NA | NA | NA | NA | NA | NA | NA | NA | NA |  |  | 0 | 0 | 0 | 0 | 0 | 0 | 0 | 0 | 0 | 0 | 0 | 0 | 0 | 0 | 0 | 0 | 0 | 0 | 0 | 0 | 0 | 0 | 0 | 0 | 0 | 0 | 0 | 0 | 0 | 0 | 0 | 0 | 0 | 0 | 0
Other | Emergency Planning & Preparedness | 7.3.9.5. | Preparedness and planning for service restoration |  |  | 2013 | NA | NA | NA | NA | NA | NA | NA | NA | NA |  |  | 0 | 0 | 0 | 0 | 0 | 0 | 0 | 0 | 0 | 0 | 0 | 0 | 0 | 0 | 0 | 0 | 0 | 0 | 0 | 0 | 0 | 0 | 0 | 0 | 0 | 0 | 0 | 0 | 0 | 0 | 0 | 0 | 0 | 0 | 0
Other | Emergency Planning & Preparedness | 7.3.9.6. | Protocols in place to learn from wildfire events |  |  | 2013 | NA | NA | NA | NA | NA | NA | NA | NA | NA |  |  | 0 | 0 | 0 | 0 | 0 | 0 | 0 | 0 | 0 | 0 | 0 | 0 | 0 | 0 | 0 | 0 | 0 | 0 | 0 | 0 | 0 | 0 | 0 | 0 | 0 | 0 | 0 | 0 | 0 | 0 | 0 | 0 | 0 | 0 | 0
Other | Stakeholder Cooperation & Community Engagement | 7.3.10.1 | Community engagement |  |  | 2013 | NA | NA | NA | NA | NA | NA | WMPMA | Exceeds | P.U. Code § 451 |  |  | 0 | 0 | 4.718 | 4.718 | 0 | 0 | 0 | 0 | 0 | 448 | 448 | 0 | 0 | 0 | 0 | 0 | 579.4372 | 579.4372 | 0 | 0 | 0 | 0 | 0 | 600 | 600 | 0 | 0 | 0 | 0 | 0 | 650 | 650 | 0 | 0 | 0
Other | Stakeholder Cooperation & Community Engagement | 7.3.10.2 | Cooperation and best practice sharing with agencies outside CA |  |  | 2013 | NA | NA | NA | NA | NA | NA | NA | NA | NA |  |  | 0 | 0 | 0 | 0 | 0 | 0 | 0 | 0 | 0 | 0 | 0 | 0 | 0 | 0 | 0 | 0 | 0 | 0 | 0 | 0 | 0 | 0 | 0 | 0 | 0 | 0 | 0 | 0 | 0 | 0 | 0 | 0 | 0 | 0 | 0
Other | Stakeholder Cooperation & Community Engagement | 7.3.10.3 | Cooperation with suppression agencies |  |  | 2019 | NA | NA | NA | NA | NA | NA | NA | NA | NA |  |  | 0 | 0 | 0 | 0 | 0 | 0 | 0 | 0 | 0 | 0 | 0 | 0 | 0 | 0 | 0 | 0 | 0 | 0 | 0 | 0 | 0 | 0 | 0 | 0 | 0 | 0 | 0 | 0 | 0 | 0 | 0 | 0 | 0 | 0 | 0
Other | Stakeholder Cooperation & Community Engagement | 7.3.10.4 | Forest service and fuel reduction cooperation and joint roadmap |  |  | 2022 | NA | NA | NA | NA | NA | NA | NA | NA | NA |  |  | 0 | 0 | 0 | 0 | 0 | 0 | 0 | 0 | 0 | 0 | 0 | 0 | 0 | 0 | 0 | 0 | 0 | 0 | 0 | 0 | 0 | 0 | 0 | 0 | 0 | 0 | 0 | 0 | 0 | 0 | 0 | 0 | 0 | 0 | 0
Other | Stakeholder Cooperation & Community Engagement | 7.3.10.1.1 | PSPS Communicaiton Practices |  |  | 2013 | NA | NA | NA | NA | NA | 2019 GRC | NA | Exceeds | P.U. Code § 451 |  |  | 743.0194 | 743.0194 | 3839.5252 | 3839.5252 | 0 | 0 | 0 | 4473.8742 | 4473.8742 | 8313 | 8313 | 0 | 0 | 0 | 5185.6037 | 5185.6037 | 10207.712 | 10207.712 | 0 | 0 | 0 | 5363.7385 | 5363.7385 | 11062.2575 | 11062.2575 | 0 | 0 | 0 | 0 | 0 | 11062.2575 | 11062.2575 | 0 | 0 | 0