## Cause Codes
Cause Field Data Structure
Cause | Cause Subtype | Description
Vegetation | Fall In - Tree | Any interruption caused by a tree falling into lines/equipment.
Vegetation | Fall In - Limb | Any interruption caused by a broken/detached tree limb except when detachment is caused by public or company resources performing vegetation clearing (See Acts of Man: Vegetation Clearing).
Vegetation | Grow In | Any interruption caused by a tree growing into lines/equipment.
Vegetation | Vines | Any interruption caused by a vine growing into lines/equipment.
Acts of Man | Vehicle Strike | Any interruption caused by a vehicle striking utility poles, guys, or padmount equipment. Excludes physical contact of energized equipment (i.e. overhead conductor, see Acts of Man: Electrical Contact).
Acts of Man | Misoperation | Any interruption which is the result of human error in the operation of electric supply equipment (includes incorrect work practice or improper procedure).
Acts of Man | Sabotage | Any interruption caused by intentional damage to interrupt the supply of electricity (includes physical and cyber damage).
Acts of Man | Vegetation Clearing | Any interruption caused by public or company resources performing vegetation clearing.
Acts of Man | Electrical Contact | Any interruption caused by public or non-company resources physically contacting energized equipment (typically resulting in injury or death) except when contact is made utilizing a vehicle (see Acts of Man: Vehicle Strike).
Acts of Man | Dig-in | Any interruption caused by damage to underground equipment during excavation performed by public or company resources.
Equipment | Contamination | Any interruption caused by the surface contamination of energized equipment (i.e. electrical tracking).
Equipment | Corrosion/Decay/Deterioration | Any interruption caused by the physical break or failure of electrical equipment due to corrosion or decay (i.e. pole or crossarm decay). Includes both structural and electrical components.
Equipment | Overload | Any interruption caused by the flow of load current exceeding the maximum design limit (includes transformer, breaker, recloser, etc.) except as the result of a faulted condition. Any interruption caused by an unbalanced load (i.e. ground-relay trip).
Equipment | Wire Movement | Any interruption caused by the movement of energized conductor (includes improperly sagged wire, loose down guy. Should not be used for chronic vibration.
Equipment | Customer Equipment | Any interruption experienced by a customer as the result of their own equipment operating improperly.
Equipment | Vibration/Loose Connection | Any interruption cause by chronic vibration (includes loose hardware, fatigued conductor, and loose connectors).
Planned | Maintenance | Any interruption caused by a planned and scheduled intentional interruption of service to safely perform utility construction or repairs. Considered an unforced outage which can be delayed or postponed.
Planned | Police/Fire Request | Any interruption performed at the request of police/fire or other emergency agency except to preemptively interrupt electrical service when wildfire potential is elevated (see Emergency: Wildfire - PSPS). Typically the result of a structure fire or other reactionary emergency.
Planned | Wildfire - PSPS | Any interruption performed at the request of fire or other emergency agency to preemptively interrupt electrical service when wildfire potential is elevated (Public Service Power Shutoff).
Loss of Supply | RTO Forced Outage | Any interruption caused by intentional load shedding at the request of the Regional Transmission Organization (RTO). Typically the result of a Level 3 - Energy Emergency Alert (EEA) or exceeding underfrequency/under voltage threshold.
Loss of Supply | Supplier Outage | Any interruption due to the inability of a contracted energy supplier to provide continuous electrical service. Typically the result of an independent transmission line operator outage or loss of supply from another utility.
Other | Unknown | Any interruption where the root cause is unknown or cannot be identified after a thorough evaluation.
Other | Debris/Balloon | Any interruption caused by flying debris (e.g. balloon) contacting energized equipment except when another root cause is more appropriate (i.e. wind, tornado, etc.).
Other | VOID | Any interruption which is determined to have not actually interrupted any customers (e.g. customer had power upon arrival).
Other | Construction by Company | Any interruption caused by company resources contacting energized equipment resulting in a fault.
Other | Construction by Company Contractor | Any interruption caused by contract resources contacting energized equipment resulting in a fault.
Animal | Bird | Any interruption caused by a bird.
Animal | Squirrel | Any interruption caused by a squirrel or chipmunk.
Animal | Snake | Any interruption caused by a snake.
Animal | Other Animal | Any interruption caused by an animal except those caused by a bird, squirrel, or snake (see Animal: Bird, Squirrel, or Snake).
Weather | Tornado | Any interruption due to damage directly caused by a tornado.
Weather | Flood | Any interruption due to damage directly caused by a flood.
Weather | Ice/Snow | Any interruption due to damage directly caused by ice or snow.
Weather | Lightning | Any interruption due to damage directly caused by lightning.
Weather | Wind | Any interruption due to damage directly caused by wind.
Weather | Wildfire | Any interruption due to damage directly caused by a wildfire. Should not be used for preemptive interruptions of electrical service when wildfire potential is elevated (see Emergency: Wildfire - PSPS).
Weather | Hurricane | Any interruption due to damage directly caused by a hurricane.
Weather | Earthquake | Any interruption due to damage directly caused by an earthquake.