## Cover Sheet
Form No. 3274S-RMP
ROCKY MOUNTAIN POWER SUBSTATION SECURITY INSPECTION
Asset Management Form No. 3274S-RMP
Author: | Jon Moulton
Approval: | Joshua Jones
Authoring Department: | Asset Management
Approved Location: | PacifiCorp.us\Dfs\Pdxco\Shr04\Eng\Publications\FPP\SUB\FORMS
File Number-Name: | 3274S-RMP-FORM-Rocky Mountain Power Substation Security Inspection.xlsx
Revision Number: | 0
Revision Date: | 2020-09-18
#VALUE!
The most current version of this document is posted to PacifiCorp's engineering websites.
Modification of this document must be must be approved by the authoring department and processed by engineering publications, eampub@PacifiCorp.com.

## Security
Form # 3274S-RMP Revised - 9/18/20 | ROCKY MOUNTAIN POWER SUBSTATION SECURITY INSPECTION FORM
Substation Name: |  | Date: | Inspector: |  | Work Order #:
/ /
For Results use A = Acceptable, D = Deficiency Noted, C = Corrected and N/A = Not Applicable
For any items marked “D” or “C”, a detailed explanation shall be provided in the comments section.
M3* = Mission 3
SIGNAGE - EXTERIOR FENCE
|  |  |  | RESULTS | COMMENTS
(M3)* WARNING sign(s) installed and readable |  |  |  | A D C NA
(M3)* WARNING sign(s) location |  |  |  | A D C NA
Signs should be every 65 ft. on all sides and on each gate
(M3)* Substation ID sign installed and readable |  |  |  | A D C NA
FENCE / GATES / CONTROL HOUSE ENTRY
|  |  |  | RESULTS | COMMENTS
Electrical grounds condition |  |  |  | A D C NA
(M3)* Gap between gate and finished grade (4" max in Oregon) |  |  |  | A D C NA
(M3)* Fence gate(s) and control house entry locks |  |  |  | A D C NA
(M3)* Door alarms tested independently |  |  |  | A D C NA
FENCE & YARD
|  |  |  | RESULTS | COMMENTS
Electrical grounds condition |  |  |  | A D C NA
(M3)* Height of fence |  |  |  | A D C NA
Fabric 6 ft. minimum and a total height of 7 ft. with barbed wire
(M3)* Gap between fabric and finished grade (2" max in Oregon) |  |  |  | A D C NA
(M3)* Fabric condition |  |  |  | A D C NA
Masonry wall or other barrier condition |  |  |  | A D C NA
Bottom tension wire condition |  |  |  | A D C NA
(M3)* Barbed wire condition |  |  |  | A D C NA
Fence isolation |  |  |  | A D C NA
All neighboring/adjoining fences within 10 feet electrically isolated
Fence clearance |  |  |  | A D C NA
No objects which could be used to climb fence within 5 feet. See page 2 for interior fence electrical clearance requirements
Vegetation clearance |  |  |  | A D C NA
No overhanging limbs or climbable vegetation
Yard condition |  |  |  | A D C NA
Free of broken glass/porcelain, weeds, nests and debris
Substation lighting condition |  |  |  | A D C NA
Stored materials |  |  |  | A D C NA
Only substation spare equipment shall be stored within the fence
Gravel condition |  |  |  | A D C NA
Drainage condition |  |  |  | A D C NA
Oil containment / Oil tank condition |  |  |  | A D C NA
COMMENTS:
Substation Operations Manager Review
Manager: |  | Date: | Signature:
/ /