## WBCA Toy Problem
Workpaper 024
Pacific Gas and Electric Company
Electrical Undergrounding Program
WBCA Toy Problem
WBCA Toy Problem Results
Description: This workpaper illustrates how the Wildfire Benefit-Cost Analysis (WBCA) tool responds when individual inputs are adjusted, using a simplified "toy problem" to make the tool's mechanics transparent to the reader. The "Original" table reflects the baseline output of the WBCA tool, showing the Benefit-Cost Ratio (BCR) calculated from PG&E's standard set of quantified benefits (PSPS, EPSS, wildfire, regular reliability, and public safety risks) and costs (capital and net lifetime O&M). Each subsequent alternative applies a single, isolated change to one input, so the reader can observe, in isolation, how each input influences the resulting BCR. Cells highlighted in blue with a dotted border indicate values that differ from those shown in the Original table. Together, these side-by-side alternatives demonstrate the directional sensitivity of the BCR to changes in individual benefit and cost components, providing an intuitive walkthrough of the tool's behavior.
| Original |  |  | +PSPS |  |  | +EPSS |  |  | +WF Risk |  |  | +Regular Reliability |  |  | +PCEEE |  |  | +Capital Cost |  |  | +O&M Costs
|  |  |  | Addition of: |  | 5 | Addition of: |  | 3.5 | Addition of: |  | 10 | Addition of: |  | 1 | Addition of: |  | 2 | Addition of: |  | 2 | Addition of: |  | 3
|  |  | UG Primary |  |  | UG Primary |  |  | UG Primary |  |  | UG Primary |  |  | UG Primary |  |  | UG Primary |  |  | UG Primary |  |  | UG Primary
| Numerator | PSPS Benefits | 1.5 | Numerator | PSPS Benefits | 6.5 | Numerator | PSPS Benefits | 1.5 | Numerator | PSPS Benefits | 1.5 | Numerator | PSPS Benefits | 1.5 | Numerator | PSPS Benefits | 1.5 | Numerator | PSPS Benefits | 1.5 | Numerator | PSPS Benefits | 1.5
|  | EPSS Risk Benefits | 2.75 |  | EPSS Risk Benefits | 2.75 |  | EPSS Risk Benefits | 6.25 |  | EPSS Risk Benefits | 2.75 |  | EPSS Risk Benefits | 2.75 |  | EPSS Risk Benefits | 2.75 |  | EPSS Risk Benefits | 2.75 |  | EPSS Risk Benefits | 2.75
|  | WF Risk Benefits | 9.4 |  | WF Risk Benefits | 9.4 |  | WF Risk Benefits | 9.4 |  | WF Risk Benefits | 19.4 |  | WF Risk Benefits | 9.4 |  | WF Risk Benefits | 9.4 |  | WF Risk Benefits | 9.4 |  | WF Risk Benefits | 9.4
|  | Regular Reliability Benefits | 2.6148 |  | Regular Reliability Benefits | 2.6148 |  | Regular Reliability Benefits | 2.6148 |  | Regular Reliability Benefits | 2.6148 |  | Regular Reliability Benefits | 3.6148 |  | Regular Reliability Benefits | 2.6148 |  | Regular Reliability Benefits | 2.6148 |  | Regular Reliability Benefits | 2.6148
|  | Public Safety Benefits | 0.017274 |  | Public Safety Benefits | 0.017274 |  | Public Safety Benefits | 0.017274 |  | Public Safety Benefits | 0.017274 |  | Public Safety Benefits | 0.017274 |  | Public Safety Benefits | 2.0173 |  | Public Safety Benefits | 0.017274 |  | Public Safety Benefits | 0.017274
| Denom | Capital Cost | 11.45 | Denom | Capital Cost | 11.45 | Denom | Capital Cost | 11.45 | Denom | Capital Cost | 11.45 | Denom | Capital Cost | 11.45 | Denom | Capital Cost | 11.45 | Denom | Capital Cost | 13.45 | Denom | Capital Cost | 11.45
|  | Net Lifetime O&M Costs | -9.6127 |  | Net Lifetime O&M Costs | -9.6127 |  | Net Lifetime O&M Costs | -9.6127 |  | Net Lifetime O&M Costs | -9.6127 |  | Net Lifetime O&M Costs | -9.6127 |  | Net Lifetime O&M Costs | -9.6127 |  | Net Lifetime O&M Costs | -9.6127 |  | Net Lifetime O&M Costs | -6.6127
|  | Baseline O&M Costs | 11.0554 |  | Baseline O&M Costs | 11.0554 |  | Baseline O&M Costs | 11.0554 |  | Baseline O&M Costs | 11.0554 |  | Baseline O&M Costs | 11.0554 |  | Baseline O&M Costs | 11.0554 |  | Baseline O&M Costs | 11.0554 |  | Baseline O&M Costs | 11.0554
|  | Mitigation Lifetime O&M Costs | 1.4428 |  | Mitigation Lifetime O&M Costs | 1.4428 |  | Mitigation Lifetime O&M Costs | 1.4428 |  | Mitigation Lifetime O&M Costs | 1.4428 |  | Mitigation Lifetime O&M Costs | 1.4428 |  | Mitigation Lifetime O&M Costs | 1.4428 |  | Mitigation Lifetime O&M Costs | 1.4428 |  | Mitigation Lifetime O&M Costs | 4.4428
|  | BCR | 8.8618 |  | BCR | 11.5831 |  | BCR | 10.7667 |  | BCR | 14.3044 |  | BCR | 9.406 |  | BCR | 9.9503 |  | BCR | 4.2431 |  | BCR | 3.3659
Key:
Value deviates from Original table