## Core Capability 1
Workpaper 008
Pacific Gas and Electric Company
Electrical Undergrounding Program
Core Capability 1: Supporting Formulas
|  |  | Wildfire Riska | [10 empty] | EPSS Riska | [10 empty] | PSPS Riska
Scenario (B) | Circuit (C) | Circuit Segment (D) | Pre-Mitigated Wildfire Risk at Project-Level (E) | Wildfire Mitigation Effectiveness (F) | Underground Proportion (G) | Wildfire Risk Reduction at Project-Level (H) | Wildfire Risk Reduction at Portfolio-Level (I) | Separate Residual Wildfire Risk at Project-Level (J) | Collective Residual Wildfire Risk at Project-Level (K) | Separate Residual Wildfire Risk at Portfolio-Level (L) | Collective Residual Wildfire Risk at Portfolio-Level (M) | Residual Wildfire Risk Ablation at Project-Level (N) | Residual Wildfire Risk Ablation at Portfolio-Level (O) | Pre-Mitigated EPSS Risk at Project-Level (Q) | EPSS Mitigation Effectiveness (R) | Underground Proportion (S) | EPSS Risk Reduction at Project-Level (T) | EPSS Risk Reduction at Portfolio-Level (U) | Separate Residual EPSS Risk at Project-Level (V) | Collective Residual EPSS Risk at Project-Level (W) | Separate Residual EPSS Risk at Portfolio-Level (X) | Collective Residual EPSS Risk at Portfolio-Level (Y) | Residual EPSS Risk Ablation at Project-Level (Z) | Residual EPSS Risk Ablation at Portfolio-Level (AA) | Pre-Mitigated PSPS Risk at Project-Level (AC) | PSPS Mitigation Effectiveness (AD) | Underground Proportion (AE) | PSPS Risk Reduction at Project-Level (AF) | PSPS Risk Reduction at Portfolio-Level (AG) | Separate Residual PSPS Risk at Project-Level (AH) | Collective Residual PSPS Risk at Project-Level (AI) | Separate Residual PSPS Risk at Portfolio-Level (AJ) | Collective Residual PSPS Risk at Portfolio-Level (AK) | Residual PSPS Risk Ablation at Project-Level (AL) | Residual PSPS Risk Ablation at Portfolio-Level (AM)
Low Risk | ALDER GLEN | ALDER GLEN 1 | 1 | 95% | 80% | 0.76 | 6.384 | 0.24 | 0.24 | 15.84 | 10.216 | 1 | 10.976 | 0.04 | 100% | 80% | 0.032 | 18.7184 | 0.008 | 0.008 | 26.418 | 7.7316 | 0.04 | 7.7636 | 0.07 | 100% | 80% | 0.056 | 9.1688 | 0.014 | 0.014 | 13.8744 | 4.7616 | 0.07 | 4.8176
Not in Portfolio | ALDER GLEN | ALDER GLEN 2 | 3 | 95% | 0% | 0 | 6.384 | 3 | 3 | 16.6 | 10.216 | N/A | 10.216 | 0.06 | 100% | 0% | 0 | 18.7184 | 0.06 | 0.06 | 26.45 | 7.7316 | N/A | 7.7316 | 0.21 | 100% | 0% | 0 | 9.1688 | 0.21 | 0.21 | 13.9304 | 4.7616 | N/A | 4.7616
Not in Portfolio | ALDER GLEN | ALDER GLEN 3 | 3.2 | 95% | 0% | 0 | 6.384 | 3.2 | 3.2 | 16.6 | 10.216 | N/A | 10.216 | 0.064 | 100% | 0% | 0 | 18.7184 | 0.064 | 0.064 | 26.45 | 7.7316 | N/A | 7.7316 | 0.672 | 100% | 0% | 0 | 9.1688 | 0.672 | 0.672 | 13.9304 | 4.7616 | N/A | 4.7616
Medium Risk | BIRCH RIDGE | BIRCH RIDGE 1 | 2 | 95% | 75% | 1.425 | 6.384 | 0.575 | 0.575 | 15.175 | 10.216 | 2 | 11.641 | 3.78 | 100% | 75% | 2.835 | 18.7184 | 0.945 | 0.945 | 23.615 | 7.7316 | 3.78 | 10.5666 | 2.82 | 100% | 75% | 2.115 | 9.1688 | 0.705 | 0.705 | 11.8154 | 4.7616 | 2.82 | 6.8766
Medium Risk | BIRCH RIDGE | BIRCH RIDGE 2 | 1.5 | 95% | 60% | 0.855 | 6.384 | 0.645 | 0.645 | 15.745 | 10.216 | 1.5 | 11.071 | 2.835 | 100% | 60% | 1.701 | 18.7184 | 1.134 | 1.134 | 24.749 | 7.7316 | 2.835 | 9.4326 | 2.115 | 100% | 60% | 1.269 | 9.1688 | 0.846 | 0.846 | 12.6614 | 4.7616 | 2.115 | 6.0306
Not in Portfolio | BIRCH RIDGE | BIRCH RIDGE 3 | 1 | 95% | 0% | 0 | 6.384 | 1 | 1 | 16.6 | 10.216 | N/A | 10.216 | 1.89 | 100% | 0% | 0 | 18.7184 | 1.89 | 1.89 | 26.45 | 7.7316 | N/A | 7.7316 | 1.0575 | 100% | 0% | 0 | 9.1688 | 1.0575 | 1.0575 | 13.9304 | 4.7616 | N/A | 4.7616
Not in Portfolio | BIRCH RIDGE | BIRCH RIDGE 4 | 0.9 | 95% | 0% | 0 | 6.384 | 0.9 | 0.9 | 16.6 | 10.216 | N/A | 10.216 | 1.701 | 100% | 0% | 0 | 18.7184 | 1.701 | 1.701 | 26.45 | 7.7316 | N/A | 7.7316 | 0.47587 | 100% | 0% | 0 | 9.1688 | 0.47587 | 0.47587 | 13.9304 | 4.7616 | N/A | 4.7616
High Risk | CEDAR FALLS | CEDAR FALLS 1 | 4 | 95% | 88% | 3.344 | 6.384 | 0.656 | 0.656 | 13.256 | 10.216 | 4 | 13.56 | 16.08 | 100% | 88% | 14.1504 | 18.7184 | 1.9296 | 1.9296 | 12.2996 | 7.7316 | 16.08 | 21.882 | 6.51 | 100% | 88% | 5.7288 | 9.1688 | 0.7812 | 0.7812 | 8.2016 | 4.7616 | 6.51 | 10.4904
aProjects will have the same risk impact whether evaluated using a Collective or Separate Analysis. This is due to the method PG&E uses to estimate Overall Utility Risk, which subsumes the downstream impacts from a weather event and resulting customer outages in the risk calculation for each Circuit Segment. Because these downstream impacts are assumed within each Project’s risk calculation, Collective and Ablation studies can be performed with a straightforward addition/subtraction approach, which effectively makes all risks strictly additive.