## Directory
Workpaper 011
Pacific Gas and Electric Company
Electrical Undergrounding Program
Core Capability 4: Supporting Formulas
Directory
| Sheet | Section of Core Capability 4 Section Addressed
| 4.1 - Risk Evaluation | The Large Electrical Corporation must detail its method for evaluating Ignition Risk and Outage Program Risk at future dates and the accumulation of Ignition Risk and Outage Program Risk over time. The Large Electrical Corporation must report instantaneous and cumulative risk and reliability scores at 0, 1, 2, 3, 4, 5, 6, 7, 8, 9, 10, 15, 20, 25, 30, 35, 40, 45, 50, and 55 years into the future for all Confirmed Projects. Model Year 0 is defined to begin on the date the Large Electrical Corporation designates as the start date of the EUP (as set forth in the Target/Timeline Table), and subsequent times are measured at a fixed timeline from the same date.
| 4.2 - Project Timelines | The Large Electrical Corporation must describe how it uses estimated project timelines to model the reduction of risk and increase in reliability over time. For Undergrounding Projects, this timeline must include the estimated time for the project to acquire new rights-of-way, easements, permits, and CEQA review, if any. For non-undergrounding work, this timeline must use an estimate specific to the type of work using assumptions about the start time and construction time that are reasonable and consistent with the work being performed and assuming that the work will begin and be completed as soon as practicable. The Large Electrical Corporation must detail how these projections reflect its modeling of climate change as described in Core Capability 6.
| 4.3 - Discount Rates | If any discount rates are employed in the calculation of any KDMM, the Large Electrical Corporation must list them and explain their origin. If the discount rates change over time, the Large Electrical Corporation must explain how they change and why these changes are warranted. Changes must be in line with the CPUC Risk-based Decision-Making Framework Proceeding (Rulemaking 20-07-013 or its successor proceeding).

## 4.1 - Risk Evaluation
Workpaper 011 | [9 empty] | Workpaper 011 | [14 empty] | Workpaper 011 | [18 empty] | Workpaper 011 | [16 empty] | Workpaper 011
Pacific Gas and Electric Company | [9 empty] | Pacific Gas and Electric Company | [14 empty] | Pacific Gas and Electric Company | [18 empty] | Pacific Gas and Electric Company | [16 empty] | Pacific Gas and Electric Company
Electrical Undergrounding Program | [9 empty] | Electrical Undergrounding Program | [14 empty] | Electrical Undergrounding Program | [18 empty] | Electrical Undergrounding Program | [16 empty] | Electrical Undergrounding Program
Core Capability 4: Supporting Formulas | [9 empty] | Core Capability 4: Supporting Formulas | [14 empty] | Core Capability 4: Supporting Formulas | [18 empty] | Core Capability 4: Supporting Formulas | [16 empty] | Core Capability 4: Supporting Formulas
4.1 - Risk Evaluation | [9 empty] | 4.1 - Risk Evaluation (Continued) | [14 empty] | 4.1 - Risk Evaluation (Continued) | [18 empty] | 4.1 - Risk Evaluation (Continued) | [16 empty] | 4.1 - Risk Evaluation (Continued)
Overview | Estimated Project Completion / Segment Used and Useful Year |  | Instantaneous and Cumulative Ignition Risk and Outage Program Risk by Model Year | [15 empty] | Instantaneous and Cumulative Ignition Risk and Outage Program Risk by Model Year Numerical Examples - Low Risk Scenario | [17 empty] | Instantaneous and Cumulative Ignition Risk and Outage Program Risk by Model Year Numerical Examples - Medium Risk Scenario | [17 empty] | Instantaneous and Cumulative Ignition Risk and Outage Program Risk by Model Year Numerical Examples - High Risk Scenario
Core Capability 4 of the EUP Guidelines requires that: | Est. Completion / Used and Useful Year | EY | Year (YRx) | Model Year (MYx) | Climate Factor Dividend (CDx) | 2028-Normalized Climate Factor (Cx = CDx / CD0) | Instantaneous Ignition Risk Multiplicand (IRMx = if (YRx < EY) then (IRAx) else (IRPx)) | Instantaneous Ignition Risk (IRIx = IRMx * Cx) | Cumulative Ignition Risk (IRCx = ∑IRIx; x: {0, …, MYx}) | Instantaneous EPSS Risk Multiplicand (ERMx = if (YRx < EY) then (ERAx) else (ERPx)) | Instantaneous EPSS Risk (ERIx = ERMx * Cx) | Cumulative EPSS Risk (ERUx = ∑ERIx; x: {0, …, MYx}) | Instantaneous PSPS Risk Multiplicand (PRMx = if (YRx < EY) then (PRAx) else (PRPx)) | Instantaneous PSPS Risk (PRIx = PRMx * Cx) | Cumulative PSPS Risk (PRUx = ∑PRIx; x: {0, …, MYx}) | Instantaneous Outage Program Risk Multiplicand (ORMx = if (YRx < EY) then (ORAx) else (ORPx)) | Instantaneous Outage Program Risk (ORIx = ORMx * Cx) | Cumulative Outage Program Risk (ORCx = ∑ORIx; x: {0, …, MYx}) | Low Risk Scenario |  | Year (YRx) | Model Year (MYx) | Climate Factor Dividend (CDx) | 2028-Normalized Climate Factor (CNx = CDx / CD0) | Instantaneous Ignition Risk Multiplicand (IRMx = if (YRx < EY) then (IRAx) else (IRPx)) | Instantaneous Ignition Risk (IRIx = IRMx * Cx) | Cumulative Ignition Risk (IRCx = ∑IRIx; x: {0, …, MYx}) | Instantaneous EPSS Risk Multiplicand (ERMx = if (YRx < EY) then (ERAx) else (ERPx)) | Instantaneous EPSS Risk (ERIx = ERMx * Cx) | Cumulative EPSS Risk (ERUx = ∑ERIx; x: {0, …, MYx}) | Instantaneous PSPS Risk Multiplicand (PRMx = if (YRx < EY) then (PRAx) else (PRPx)) | Instantaneous PSPS Risk (PRIx = PRMx * Cx) | Cumulative PSPS Risk (PRUx = ∑PRIx; x: {0, …, MYx}) | Instantaneous Outage Program Risk Multiplicand (ORMx = if (YRx < EY) then (ORAx) else (ORPx)) | Instantaneous Outage Program Risk (ORIx = ORMx * Cx) | Cumulative Outage Program Risk (ORCx = ∑ORIx; x: {0, …, MYx}) | Medium Risk Scenario |  | Year (YRx) | Model Year (MYx) | Climate Factor Dividend (CDx) | 2028-Normalized Climate Factor (CNx = CDx / CD0) | Instantaneous Ignition Risk Multiplicand (IRMx = if (YRx < EY) then (IRAx) else (IRPx)) | Instantaneous Ignition Risk (IRIx = IRMx * Cx) | Cumulative Ignition Risk (IRCx = ∑IRIx; x: {0, …, MYx}) | Instantaneous EPSS Risk Multiplicand (ERMx = if (YRx < EY) then (ERAx) else (ERPx)) | Instantaneous EPSS Risk (ERIx = ERMx * Cx) | Cumulative EPSS Risk (ERUx = ∑ERIx; x: {0, …, MYx}) | Instantaneous PSPS Risk Multiplicand (PRMx = if (YRx < EY) then (PRAx) else (PRPx)) | Instantaneous PSPS Risk (PRIx = PRMx * Cx) | Cumulative PSPS Risk (PRUx = ∑PRIx; x: {0, …, MYx}) | Instantaneous Outage Program Risk Multiplicand (ORMx = if (YRx < EY) then (ORAx) else (ORPx)) | Instantaneous Outage Program Risk (ORIx = ORMx * Cx) | Cumulative Outage Program Risk (ORCx = ∑ORIx; x: {0, …, MYx}) | High Risk Scenario |  | Year (YRx) | Model Year (MYx) | Climate Factor Dividend (CDx) | 2028-Normalized Climate Factor (CNx = CDx / CD0) | Instantaneous Ignition Risk Multiplicand (IRMx = if (YRx < EY) then (IRAx) else (IRPx)) | Instantaneous Ignition Risk (IRIx = IRMx * Cx) | Cumulative Ignition Risk (IRCx = ∑IRIx; x: {0, …, MYx}) | Instantaneous EPSS Risk Multiplicand (ERMx = if (YRx < EY) then (ERAx) else (ERPx)) | Instantaneous EPSS Risk (ERIx = ERMx * Cx) | Cumulative EPSS Risk (ERUx = ∑ERIx; x: {0, …, MYx}) | Instantaneous PSPS Risk Multiplicand (PRMx = if (YRx < EY) then (PRAx) else (PRPx)) | Instantaneous PSPS Risk (PRIx = PRMx * Cx) | Cumulative PSPS Risk (PRUx = ∑PRIx; x: {0, …, MYx}) | Instantaneous Outage Program Risk Multiplicand (ORMx = if (YRx < EY) then (ORAx) else (ORPx)) | Instantaneous Outage Program Risk (ORIx = ORMx * Cx) | Cumulative Outage Program Risk (ORCx = ∑ORIx; x: {0, …, MYx})
The Large Electrical Corporation must detail its method for evaluating Ignition Risk and Outage Program Risk at future dates and the accumulation of Ignition Risk and Outage Program Risk over time. The Large Electrical Corporation must report instantaneous and cumulative risk and reliability scores at 0, 1, 2, 3, 4, 5, 6, 7, 8, 9, 10, 15, 20, 25, 30, 35, 40, 45, 50, and 55 years into the future for all Confirmed Projects. Model Year 0 is defined to begin on the date the Large Electrical Corporation designates as the start date of the EUP (as set forth in the Target/Timeline Table), and subsequent times are measured at a fixed timeline from the same date. | 2028 Ignition Risk for Circuit Segment | [17 empty] | Estimated Project Completion / Segment Used and Useful Year | [17 empty] | Estimated Project Completion / Segment Used and Useful Year | [17 empty] | Estimated Project Completion / Segment Used and Useful Year
| Note: Residual Risks by Mitigation (IRP1 through IRP4) are not reported with Instantaneous and Cumulative Risk metrics. |  | YR0 = 2028 | MY0 = 0 | CD0 | C0 = CD0 / CD0 = 1 | IRM0 = if (YR0 < EY) then (IRA0) else (IRP0) | IRI0 = IRM0 * C0 | IRC0 = ∑IRIx; x: {0, …, MY0} | ERM0 = if (YR0 < EY) then (ERA0) else (ERP0) | ERI0 = ERM0 * C0 | ERU0 = ∑ERIx; x: {0, …, MY0} | PRM0 = if (YR0 < EY) then (PRA0) else (PRP0) | PRI0 = PRM0 * C0 | PRU0 = ∑PRIx; x: {0, …, MY0} | ORM0 = if (YR0 < EY) then (ORA0) else (ORP0) | ORI0 = ORM0 * C0 | ORC0 = ∑ORIx; x: {0, …, MY0} |  |  | 2028 | 0 | 1 | 1 | 1 | 1 | 1 | 0.02 | 0.02 | 0.02 | 0.07 | 0.07 | 0.07 | 0.09 | 0.09 | 0.09 |  |  | 2028 | 0 | 1 | 1 | 2 | 2 | 2 | 3.78 | 3.78 | 3.78 | 2.82 | 2.82 | 2.82 | 6.6 | 6.6 | 6.6 |  |  | 2028 | 0 | 1 | 1 | 0.5 | 0.5 | 0.5 | 16.08 | 16.08 | 16.08 | 0 | 0 | 0 | 16.08 | 16.08 | 16.08
|  |  | YR1 = 2029 | MY1 = 1 | CD1 | C1 = CD1 / CD0 | IRM1 = if (YR1 < EY) then (IRA0) else (IRP0) | IRI1 = IRM1 * C1 | IRC1 = ∑IRIx; x: {0, …, MY1} | ERM1 = if (YR1 < EY) then (ERA0) else (ERP0) | ERI1 = ERM1 * C1 | ERU1 = ∑ERIx; x: {0, …, MY1} | PRM1 = if (YR1 < EY) then (PRA0) else (PRP0) | PRI1 = PRM1 * C1 | PRU1 = ∑PRIx; x: {0, …, MY1} | ORM1 = if (YR1 < EY) then (ORA0) else (ORP0) | ORI1 = ORM1 * C1 | ORC1 = ∑ORIx; x: {0, …, MY1} | Est. Completion / Used and Useful Year | 2030 | 2029 | 1 | 1.007 | 1.007 | 1 | 1.007 | 2.007 | 0.02 | 0.02014 | 0.04014 | 0.07 | 0.07049 | 0.14049 | 0.09 | 0.09063 | 0.18063 | Est. Completion / Used and Useful Year | 2029 | 2029 | 1 | 1.007 | 1.007 | 0.25 | 0.25175 | 2.2517 | 3.78 | 3.8065 | 7.5865 | 0 | 0 | 2.82 | 3.78 | 3.8065 | 10.4065 | Est. Completion / Used and Useful Year | 2028 | 2029 | 1 | 1.007 | 1.007 | 0.5 | 0.5035 | 1.0035 | 16.08 | 16.1926 | 32.2726 | 0 | 0 | 0 | 16.08 | 16.1926 | 32.2726
|  |  | YR2 = 2030 | MY2 = 2 | CD2 | C2 = CD2 / CD0 | IRM2 = if (YR2 < EY) then (IRA0) else (IRP0) | IRI2 = IRM2 * C2 | IRC2 = ∑IRIx; x: {0, …, MY2} | ERM2 = if (YR2 < EY) then (ERA0) else (ERP0) | ERI2 = ERM2 * C2 | ERU2 = ∑ERIx; x: {0, …, MY2} | PRM2 = if (YR2 < EY) then (PRA0) else (PRP0) | PRI2 = PRM2 * C2 | PRU2 = ∑PRIx; x: {0, …, MY2} | ORM2 = if (YR2 < EY) then (ORA0) else (ORP0) | ORI2 = ORM2 * C2 | ORC2 = ∑ORIx; x: {0, …, MY2} |  |  | 2030 | 2 | 1.014 | 1.014 | 0.125 | 0.12675 | 2.1337 | 0.02 | 0.02028 | 0.06042 | 0 | 0 | 0.14049 | 0.02 | 0.02028 | 0.20091 |  |  | 2030 | 2 | 1.014 | 1.014 | 0.25 | 0.2535 | 2.5052 | 3.78 | 3.8329 | 11.4194 | 0 | 0 | 2.82 | 3.78 | 3.8329 | 14.2394 |  |  | 2030 | 2 | 1.014 | 1.014 | 0.5 | 0.507 | 1.5105 | 16.08 | 16.3051 | 48.5777 | 0 | 0 | 0 | 16.08 | 16.3051 | 48.5777
| Pre-Mitigation Risk (IRA0), A : 'ante' | IRA0 | YR3 = 2031 | MY3 = 3 | CD3 | C3 = CD3 / CD0 | IRM3 = if (YR3 < EY) then (IRA0) else (IRP0) | IRI3 = IRM3 * C3 | IRC3 = ∑IRIx; x: {0, …, MY3} | ERM3 = if (YR3 < EY) then (ERA0) else (ERP0) | ERI3 = ERM3 * C3 | ERU3 = ∑ERIx; x: {0, …, MY3} | PRM3 = if (YR3 < EY) then (PRA0) else (PRP0) | PRI3 = PRM3 * C3 | PRU3 = ∑PRIx; x: {0, …, MY3} | ORM3 = if (YR3 < EY) then (ORA0) else (ORP0) | ORI3 = ORM3 * C3 | ORC3 = ∑ORIx; x: {0, …, MY3} | 2028 Ignition Risk for Circuit Segment |  | 2031 | 3 | 1.021 | 1.021 | 0.125 | 0.12762 | 2.2614 | 0.02 | 0.02042 | 0.08084 | 0 | 0 | 0.14049 | 0.02 | 0.02042 | 0.22133 | 2028 Ignition Risk for Circuit Segment |  | 2031 | 3 | 1.021 | 1.021 | 0.25 | 0.25525 | 2.7605 | 3.78 | 3.8594 | 15.2788 | 0 | 0 | 2.82 | 3.78 | 3.8594 | 18.0988 | 2028 Ignition Risk for Circuit Segment |  | 2031 | 3 | 1.021 | 1.021 | 0.5 | 0.5105 | 2.021 | 16.08 | 16.4177 | 64.9954 | 0 | 0 | 0 | 16.08 | 16.4177 | 64.9954
| Residual Risk (IRP0), P : 'post' | IRP0 = IRP1 + IRP2 + IRP3 + IRP4 | YR4 = 2032 | MY4 = 4 | CD4 | C4 = CD4 / CD0 | IRM4 = if (YR4 < EY) then (IRA0) else (IRP0) | IRI4 = IRM4 * C4 | IRC4 = ∑IRIx; x: {0, …, MY4} | ERM4 = if (YR4 < EY) then (ERA0) else (ERP0) | ERI4 = ERM4 * C4 | ERU4 = ∑ERIx; x: {0, …, MY4} | PRM4 = if (YR4 < EY) then (PRA0) else (PRP0) | PRI4 = PRM4 * C4 | PRU4 = ∑PRIx; x: {0, …, MY4} | ORM4 = if (YR4 < EY) then (ORA0) else (ORP0) | ORI4 = ORM4 * C4 | ORC4 = ∑ORIx; x: {0, …, MY4} |  |  | 2032 | 4 | 1.027 | 1.027 | 0.125 | 0.12837 | 2.3897 | 0.02 | 0.02054 | 0.10138 | 0 | 0 | 0.14049 | 0.02 | 0.02054 | 0.24187 |  |  | 2032 | 4 | 1.027 | 1.027 | 0.25 | 0.25675 | 3.0172 | 3.78 | 3.8821 | 19.1608 | 0 | 0 | 2.82 | 3.78 | 3.8821 | 21.9808 |  |  | 2032 | 4 | 1.027 | 1.027 | 0.5 | 0.5135 | 2.5345 | 16.08 | 16.5142 | 81.5095 | 0 | 0 | 0 | 16.08 | 16.5142 | 81.5095
| Residual Risk, Mitigation 1 (IRP1) | IRP1 | YR5 = 2033 | MY5 = 5 | CD5 | C5 = CD5 / CD0 | IRM5 = if (YR5 < EY) then (IRA0) else (IRP0) | IRI5 = IRM5 * C5 | IRC5 = ∑IRIx; x: {0, …, MY5} | ERM5 = if (YR5 < EY) then (ERA0) else (ERP0) | ERI5 = ERM5 * C5 | ERU5 = ∑ERIx; x: {0, …, MY5} | PRM5 = if (YR5 < EY) then (PRA0) else (PRP0) | PRI5 = PRM5 * C5 | PRU5 = ∑PRIx; x: {0, …, MY5} | ORM5 = if (YR5 < EY) then (ORA0) else (ORP0) | ORI5 = ORM5 * C5 | ORC5 = ∑ORIx; x: {0, …, MY5} | Pre-Mitigation Risk (IRA0), A : 'ante' | 1 | 2033 | 5 | 1.034 | 1.034 | 0.125 | 0.12925 | 2.519 | 0.02 | 0.02068 | 0.12206 | 0 | 0 | 0.14049 | 0.02 | 0.02068 | 0.26255 | Pre-Mitigation Risk (IRA0), A : 'ante' | 2 | 2033 | 5 | 1.034 | 1.034 | 0.25 | 0.2585 | 3.2757 | 3.78 | 3.9085 | 23.0693 | 0 | 0 | 2.82 | 3.78 | 3.9085 | 25.8893 | Pre-Mitigation Risk (IRA0), A : 'ante' | 4 | 2033 | 5 | 1.034 | 1.034 | 0.5 | 0.517 | 3.0515 | 16.08 | 16.6267 | 98.1362 | 0 | 0 | 0 | 16.08 | 16.6267 | 98.1362
| Residual Risk, Mitigation 2 (IRP2) | IRP2 | YR6 = 2034 | MY6 = 6 | CD6 | C6 = CD6 / CD0 | IRM6 = if (YR6 < EY) then (IRA0) else (IRP0) | IRI6 = IRM6 * C6 | IRC6 = ∑IRIx; x: {0, …, MY6} | ERM6 = if (YR6 < EY) then (ERA0) else (ERP0) | ERI6 = ERM6 * C6 | ERU6 = ∑ERIx; x: {0, …, MY6} | PRM6 = if (YR6 < EY) then (PRA0) else (PRP0) | PRI6 = PRM6 * C6 | PRU6 = ∑PRIx; x: {0, …, MY6} | ORM6 = if (YR6 < EY) then (ORA0) else (ORP0) | ORI6 = ORM6 * C6 | ORC6 = ∑ORIx; x: {0, …, MY6} | Residual Risk (IRP0), P : 'post' | 0.125 | 2034 | 6 | 1.039 | 1.039 | 0.125 | 0.12987 | 2.6489 | 0.02 | 0.02078 | 0.14284 | 0 | 0 | 0.14049 | 0.02 | 0.02078 | 0.28333 | Residual Risk (IRP0), P : 'post' | 0.25 | 2034 | 6 | 1.039 | 1.039 | 0.25 | 0.25975 | 3.5355 | 3.78 | 3.9274 | 26.9968 | 0 | 0 | 2.82 | 3.78 | 3.9274 | 29.8168 | Residual Risk (IRP0), P : 'post' | 0.5 | 2034 | 6 | 1.039 | 1.039 | 0.5 | 0.5195 | 3.571 | 16.08 | 16.7071 | 114.8434 | 0 | 0 | 0 | 16.08 | 16.7071 | 114.8434
| Residual Risk, Mitigation 3 (IRP3) | IRP3 | YR7 = 2035 | MY7 = 7 | CD7 | C7 = CD7 / CD0 | IRM7 = if (YR7 < EY) then (IRA0) else (IRP0) | IRI7 = IRM7 * C7 | IRC7 = ∑IRIx; x: {0, …, MY7} | ERM7 = if (YR7 < EY) then (ERA0) else (ERP0) | ERI7 = ERM7 * C7 | ERU7 = ∑ERIx; x: {0, …, MY7} | PRM7 = if (YR7 < EY) then (PRA0) else (PRP0) | PRI7 = PRM7 * C7 | PRU7 = ∑PRIx; x: {0, …, MY7} | ORM7 = if (YR7 < EY) then (ORA0) else (ORP0) | ORI7 = ORM7 * C7 | ORC7 = ∑ORIx; x: {0, …, MY7} |  |  | 2035 | 7 | 1.044 | 1.044 | 0.125 | 0.1305 | 2.7794 | 0.02 | 0.02088 | 0.16372 | 0 | 0 | 0.14049 | 0.02 | 0.02088 | 0.30421 |  |  | 2035 | 7 | 1.044 | 1.044 | 0.25 | 0.261 | 3.7965 | 3.78 | 3.9463 | 30.9431 | 0 | 0 | 2.82 | 3.78 | 3.9463 | 33.7631 |  |  | 2035 | 7 | 1.044 | 1.044 | 0.5 | 0.522 | 4.093 | 16.08 | 16.7875 | 131.6309 | 0 | 0 | 0 | 16.08 | 16.7875 | 131.6309
| Residual Risk, No Mitigation (IRP4) | IRP4 | YR8 = 2036 | MY8 = 8 | CD8 | C8 = CD8 / CD0 | IRM8 = if (YR8 < EY) then (IRA0) else (IRP0) | IRI8 = IRM8 * C8 | IRC8 = ∑IRIx; x: {0, …, MY8} | ERM8 = if (YR8 < EY) then (ERA0) else (ERP0) | ERI8 = ERM8 * C8 | ERU8 = ∑ERIx; x: {0, …, MY8} | PRM8 = if (YR8 < EY) then (PRA0) else (PRP0) | PRI8 = PRM8 * C8 | PRU8 = ∑PRIx; x: {0, …, MY8} | ORM8 = if (YR8 < EY) then (ORA0) else (ORP0) | ORI8 = ORM8 * C8 | ORC8 = ∑ORIx; x: {0, …, MY8} | 2028 Outage Program Risk for Circuit Segment |  | 2036 | 8 | 1.05 | 1.05 | 0.125 | 0.13125 | 2.9106 | 0.02 | 0.021 | 0.18472 | 0 | 0 | 0.14049 | 0.02 | 0.021 | 0.32521 | 2028 Outage Program Risk for Circuit Segment |  | 2036 | 8 | 1.05 | 1.05 | 0.25 | 0.2625 | 4.059 | 3.78 | 3.969 | 34.9121 | 0 | 0 | 2.82 | 3.78 | 3.969 | 37.7321 | 2028 Outage Program Risk for Circuit Segment |  | 2036 | 8 | 1.05 | 1.05 | 0.5 | 0.525 | 4.618 | 16.08 | 16.884 | 148.5149 | 0 | 0 | 0 | 16.08 | 16.884 | 148.5149
|  |  | YR9 = 2037 | MY9 = 9 | CD9 | C9 = CD9 / CD0 | IRM9 = if (YR9 < EY) then (IRA0) else (IRP0) | IRI9 = IRM9 * C9 | IRC9 = ∑IRIx; x: {0, …, MY9} | ERM9 = if (YR9 < EY) then (ERA0) else (ERP0) | ERI9 = ERM9 * C9 | ERU9 = ∑ERIx; x: {0, …, MY9} | PRM9 = if (YR9 < EY) then (PRA0) else (PRP0) | PRI9 = PRM9 * C9 | PRU9 = ∑PRIx; x: {0, …, MY9} | ORM9 = if (YR9 < EY) then (ORA0) else (ORP0) | ORI9 = ORM9 * C9 | ORC9 = ∑ORIx; x: {0, …, MY9} |  |  | 2037 | 9 | 1.055 | 1.055 | 0.125 | 0.13187 | 3.0425 | 0.02 | 0.0211 | 0.20582 | 0 | 0 | 0.14049 | 0.02 | 0.0211 | 0.34631 |  |  | 2037 | 9 | 1.055 | 1.055 | 0.25 | 0.26375 | 4.3227 | 3.78 | 3.9879 | 38.9 | 0 | 0 | 2.82 | 3.78 | 3.9879 | 41.72 |  |  | 2037 | 9 | 1.055 | 1.055 | 0.5 | 0.5275 | 5.1455 | 16.08 | 16.9644 | 165.4793 | 0 | 0 | 0 | 16.08 | 16.9644 | 165.4793
| 2028 Outage Program Risk for Circuit Segment |  | YR10 = 2038 | MY10 = 10 | CD10 | C10 = CD10 / CD0 | IRM10 = if (YR10 < EY) then (IRA0) else (IRP0) | IRI10 = IRM10 * C10 | IRC10 = ∑IRIx; x: {0, …, MY10} | ERM10 = if (YR10 < EY) then (ERA0) else (ERP0) | ERI10 = ERM10 * C10 | ERU10 = ∑ERIx; x: {0, …, MY10} | PRM10 = if (YR10 < EY) then (PRA0) else (PRP0) | PRI10 = PRM10 * C10 | PRU10 = ∑PRIx; x: {0, …, MY10} | ORM10 = if (YR10 < EY) then (ORA0) else (ORP0) | ORI10 = ORM10 * C10 | ORC10 = ∑ORIx; x: {0, …, MY10} | Pre-Mitigation Risk (ORA0), A : 'ante' | 0.09 | 2038 | 10 | 1.06 | 1.06 | 0.125 | 0.1325 | 3.175 | 0.02 | 0.0212 | 0.22702 | 0 | 0 | 0.14049 | 0.02 | 0.0212 | 0.36751 | Pre-Mitigation Risk (ORA0), A : 'ante' | 6.6 | 2038 | 10 | 1.06 | 1.06 | 0.25 | 0.265 | 4.5877 | 3.78 | 4.0068 | 42.9068 | 0 | 0 | 2.82 | 3.78 | 4.0068 | 45.7268 | Pre-Mitigation Risk (ORA0), A : 'ante' | 22.59 | 2038 | 10 | 1.06 | 1.06 | 0.5 | 0.53 | 5.6755 | 16.08 | 17.0448 | 182.5241 | 0 | 0 | 0 | 16.08 | 17.0448 | 182.5241
The supporting formulas at right detail the evaluations of instantaneous and cumulative values of future risks from Model Year 0 (Year 2028) for both Ignition Risk and Outage Program Risk; each of which follows a similar process of evaluation. | Note: Residual Risks by Mitigation (ORP1 through ORP4) are not reported with Instantaneous and Cumulative Risk metrics. |  | YR11 = 2039 | MY11 = 11 | CD11 | C11 = CD11 / CD0 | IRM11 = if (YR11 < EY) then (IRA0) else (IRP0) | IRI11 = IRM11 * C11 | IRC11 = ∑IRIx; x: {0, …, MY11} | ERM11 = if (YR11 < EY) then (ERA0) else (ERP0) | ERI11 = ERM11 * C11 | ERU11 = ∑ERIx; x: {0, …, MY11} | PRM11 = if (YR11 < EY) then (PRA0) else (PRP0) | PRI11 = PRM11 * C11 | PRU11 = ∑PRIx; x: {0, …, MY11} | ORM11 = if (YR11 < EY) then (ORA0) else (ORP0) | ORI11 = ORM11 * C11 | ORC11 = ∑ORIx; x: {0, …, MY11} | Residual Risk (ORP0), P : 'post' | 0.02 | 2039 | 11 | 1.065 | 1.065 | 0.125 | 0.13312 | 3.3081 | 0.02 | 0.0213 | 0.24832 | 0 | 0 | 0.14049 | 0.02 | 0.0213 | 0.38881 | Residual Risk (ORP0), P : 'post' | 3.78 | 2039 | 11 | 1.065 | 1.065 | 0.25 | 0.26625 | 4.854 | 3.78 | 4.0257 | 46.9325 | 0 | 0 | 2.82 | 3.78 | 4.0257 | 49.7525 | Residual Risk (ORP0), P : 'post' | 16.08 | 2039 | 11 | 1.065 | 1.065 | 0.5 | 0.5325 | 6.208 | 16.08 | 17.1252 | 199.6493 | 0 | 0 | 0 | 16.08 | 17.1252 | 199.6493
|  |  | YR12 = 2040 | MY12 = 12 | CD12 | C12 = CD12 / CD0 | IRM12 = if (YR12 < EY) then (IRA0) else (IRP0) | IRI12 = IRM12 * C12 | IRC12 = ∑IRIx; x: {0, …, MY12} | ERM12 = if (YR12 < EY) then (ERA0) else (ERP0) | ERI12 = ERM12 * C12 | ERU12 = ∑ERIx; x: {0, …, MY12} | PRM12 = if (YR12 < EY) then (PRA0) else (PRP0) | PRI12 = PRM12 * C12 | PRU12 = ∑PRIx; x: {0, …, MY12} | ORM12 = if (YR12 < EY) then (ORA0) else (ORP0) | ORI12 = ORM12 * C12 | ORC12 = ∑ORIx; x: {0, …, MY12} |  |  | 2040 | 12 | 1.07 | 1.07 | 0.125 | 0.13375 | 3.4419 | 0.02 | 0.0214 | 0.26972 | 0 | 0 | 0.14049 | 0.02 | 0.0214 | 0.41021 |  |  | 2040 | 12 | 1.07 | 1.07 | 0.25 | 0.2675 | 5.1215 | 3.78 | 4.0446 | 50.9771 | 0 | 0 | 2.82 | 3.78 | 4.0446 | 53.7971 |  |  | 2040 | 12 | 1.07 | 1.07 | 0.5 | 0.535 | 6.743 | 16.08 | 17.2056 | 216.8549 | 0 | 0 | 0 | 16.08 | 17.2056 | 216.8549
|  |  | YR13 = 2041 | MY13 = 13 | CD13 | C13 = CD13 / CD0 | IRM13 = if (YR13 < EY) then (IRA0) else (IRP0) | IRI13 = IRM13 * C13 | IRC13 = ∑IRIx; x: {0, …, MY13} | ERM13 = if (YR13 < EY) then (ERA0) else (ERP0) | ERI13 = ERM13 * C13 | ERU13 = ∑ERIx; x: {0, …, MY13} | PRM13 = if (YR13 < EY) then (PRA0) else (PRP0) | PRI13 = PRM13 * C13 | PRU13 = ∑PRIx; x: {0, …, MY13} | ORM13 = if (YR13 < EY) then (ORA0) else (ORP0) | ORI13 = ORM13 * C13 | ORC13 = ∑ORIx; x: {0, …, MY13} | 2028 EPSS Risk for Circuit Segment |  | 2041 | 13 | 1.075 | 1.075 | 0.125 | 0.13437 | 3.5762 | 0.02 | 0.0215 | 0.29122 | 0 | 0 | 0.14049 | 0.02 | 0.0215 | 0.43171 | 2028 EPSS Risk for Circuit Segment |  | 2041 | 13 | 1.075 | 1.075 | 0.25 | 0.26875 | 5.3902 | 3.78 | 4.0635 | 55.0406 | 0 | 0 | 2.82 | 3.78 | 4.0635 | 57.8606 | 2028 EPSS Risk for Circuit Segment |  | 2041 | 13 | 1.075 | 1.075 | 0.5 | 0.5375 | 7.2805 | 16.08 | 17.286 | 234.1409 | 0 | 0 | 0 | 16.08 | 17.286 | 234.1409
| Pre-Mitigation Risk (ORA0), A : 'ante' | ORA0 = ERA0 + PRA0 | YR14 = 2042 | MY14 = 14 | CD14 | C14 = CD14 / CD0 | IRM14 = if (YR14 < EY) then (IRA0) else (IRP0) | IRI14 = IRM14 * C14 | IRC14 = ∑IRIx; x: {0, …, MY14} | ERM14 = if (YR14 < EY) then (ERA0) else (ERP0) | ERI14 = ERM14 * C14 | ERU14 = ∑ERIx; x: {0, …, MY14} | PRM14 = if (YR14 < EY) then (PRA0) else (PRP0) | PRI14 = PRM14 * C14 | PRU14 = ∑PRIx; x: {0, …, MY14} | ORM14 = if (YR14 < EY) then (ORA0) else (ORP0) | ORI14 = ORM14 * C14 | ORC14 = ∑ORIx; x: {0, …, MY14} |  |  | 2042 | 14 | 1.08 | 1.08 | 0.125 | 0.135 | 3.7112 | 0.02 | 0.0216 | 0.31282 | 0 | 0 | 0.14049 | 0.02 | 0.0216 | 0.45331 |  |  | 2042 | 14 | 1.08 | 1.08 | 0.25 | 0.27 | 5.6602 | 3.78 | 4.0824 | 59.123 | 0 | 0 | 2.82 | 3.78 | 4.0824 | 61.943 |  |  | 2042 | 14 | 1.08 | 1.08 | 0.5 | 0.54 | 7.8205 | 16.08 | 17.3664 | 251.5073 | 0 | 0 | 0 | 16.08 | 17.3664 | 251.5073
| Residual Risk (ORP0), P : 'post' | ORP0 = ERP0 + PRP0 | YR15 = 2043 | MY15 = 15 | CD15 | C15 = CD15 / CD0 | IRM15 = if (YR15 < EY) then (IRA0) else (IRP0) | IRI15 = IRM15 * C15 | IRC15 = ∑IRIx; x: {0, …, MY15} | ERM15 = if (YR15 < EY) then (ERA0) else (ERP0) | ERI15 = ERM15 * C15 | ERU15 = ∑ERIx; x: {0, …, MY15} | PRM15 = if (YR15 < EY) then (PRA0) else (PRP0) | PRI15 = PRM15 * C15 | PRU15 = ∑PRIx; x: {0, …, MY15} | ORM15 = if (YR15 < EY) then (ORA0) else (ORP0) | ORI15 = ORM15 * C15 | ORC15 = ∑ORIx; x: {0, …, MY15} | Pre-Mitigation Risk (ERA0), A : 'ante' | 0.02 | 2043 | 15 | 1.085 | 1.085 | 0.125 | 0.13562 | 3.8469 | 0.02 | 0.0217 | 0.33452 | 0 | 0 | 0.14049 | 0.02 | 0.0217 | 0.47501 | Pre-Mitigation Risk (ERA0), A : 'ante' | 3.78 | 2043 | 15 | 1.085 | 1.085 | 0.25 | 0.27125 | 5.9315 | 3.78 | 4.1013 | 63.2243 | 0 | 0 | 2.82 | 3.78 | 4.1013 | 66.0443 | Pre-Mitigation Risk (ERA0), A : 'ante' | 16.08 | 2043 | 15 | 1.085 | 1.085 | 0.5 | 0.5425 | 8.363 | 16.08 | 17.4468 | 268.9541 | 0 | 0 | 0 | 16.08 | 17.4468 | 268.9541
The evaluation begins by collecting Year 2028 / Model Year 0 valuations of the Pre-Mitigation and Residual (i.e., Post-Mitigation) Ignition Risk and Outage Program Risk of the Circuit Segment corresponding to the Confirmed Project and its mitigation activities. Depending on the Estimated Used and Useful Year, EY, of the Confirmed Project, the Instantaneous risk for each Model Year is evaluated by multiplying either the Year 2028 / Model Year 0 Pre-Mitigation or Residual Risk by the Climate Factor for each Model Year. Specifically, the Pre-Mitigation risk values are used in the years up to EY, and Residual risk values are used in years beyond EY. The Cumulative risk is then evaluated for each Model Year by summing the Instantaneous risk values from Model Year 0 through the current Model Year. | Residual Risk, Mitigation 1 (ORP1) | ORP1 = ERP1 + PRP1 | YR16 = 2044 | MY16 = 16 | CD16 | C16 = CD16 / CD0 | IRM16 = if (YR16 < EY) then (IRA0) else (IRP0) | IRI16 = IRM16 * C16 | IRC16 = ∑IRIx; x: {0, …, MY16} | ERM16 = if (YR16 < EY) then (ERA0) else (ERP0) | ERI16 = ERM16 * C16 | ERU16 = ∑ERIx; x: {0, …, MY16} | PRM16 = if (YR16 < EY) then (PRA0) else (PRP0) | PRI16 = PRM16 * C16 | PRU16 = ∑PRIx; x: {0, …, MY16} | ORM16 = if (YR16 < EY) then (ORA0) else (ORP0) | ORI16 = ORM16 * C16 | ORC16 = ∑ORIx; x: {0, …, MY16} | Residual Risk (ERP0), P : 'post' | 0.02 | 2044 | 16 | 1.09 | 1.09 | 0.125 | 0.13625 | 3.9831 | 0.02 | 0.0218 | 0.35632 | 0 | 0 | 0.14049 | 0.02 | 0.0218 | 0.49681 | Residual Risk (ERP0), P : 'post' | 3.78 | 2044 | 16 | 1.09 | 1.09 | 0.25 | 0.2725 | 6.204 | 3.78 | 4.1202 | 67.3445 | 0 | 0 | 2.82 | 3.78 | 4.1202 | 70.1645 | Residual Risk (ERP0), P : 'post' | 16.08 | 2044 | 16 | 1.09 | 1.09 | 0.5 | 0.545 | 8.908 | 16.08 | 17.5272 | 286.4813 | 0 | 0 | 0 | 16.08 | 17.5272 | 286.4813
| Residual Risk, Mitigation 2 (ORP2) | ORP2 = ERP2 + PRP2 | YR17 = 2045 | MY17 = 17 | CD17 | C17 = CD17 / CD0 | IRM17 = if (YR17 < EY) then (IRA0) else (IRP0) | IRI17 = IRM17 * C17 | IRC17 = ∑IRIx; x: {0, …, MY17} | ERM17 = if (YR17 < EY) then (ERA0) else (ERP0) | ERI17 = ERM17 * C17 | ERU17 = ∑ERIx; x: {0, …, MY17} | PRM17 = if (YR17 < EY) then (PRA0) else (PRP0) | PRI17 = PRM17 * C17 | PRU17 = ∑PRIx; x: {0, …, MY17} | ORM17 = if (YR17 < EY) then (ORA0) else (ORP0) | ORI17 = ORM17 * C17 | ORC17 = ∑ORIx; x: {0, …, MY17} |  |  | 2045 | 17 | 1.095 | 1.095 | 0.125 | 0.13687 | 4.12 | 0.02 | 0.0219 | 0.37822 | 0 | 0 | 0.14049 | 0.02 | 0.0219 | 0.51871 |  |  | 2045 | 17 | 1.095 | 1.095 | 0.25 | 0.27375 | 6.4777 | 3.78 | 4.1391 | 71.4836 | 0 | 0 | 2.82 | 3.78 | 4.1391 | 74.3036 |  |  | 2045 | 17 | 1.095 | 1.095 | 0.5 | 0.5475 | 9.4555 | 16.08 | 17.6076 | 304.0889 | 0 | 0 | 0 | 16.08 | 17.6076 | 304.0889
| Residual Risk, Mitigation 3 (ORP3) | ORP3 = ERP3 + PRP3 | YR18 = 2046 | MY18 = 18 | CD18 | C18 = CD18 / CD0 | IRM18 = if (YR18 < EY) then (IRA0) else (IRP0) | IRI18 = IRM18 * C18 | IRC18 = ∑IRIx; x: {0, …, MY18} | ERM18 = if (YR18 < EY) then (ERA0) else (ERP0) | ERI18 = ERM18 * C18 | ERU18 = ∑ERIx; x: {0, …, MY18} | PRM18 = if (YR18 < EY) then (PRA0) else (PRP0) | PRI18 = PRM18 * C18 | PRU18 = ∑PRIx; x: {0, …, MY18} | ORM18 = if (YR18 < EY) then (ORA0) else (ORP0) | ORI18 = ORM18 * C18 | ORC18 = ∑ORIx; x: {0, …, MY18} | 2028 PSPS Risk for Circuit Segment |  | 2046 | 18 | 1.1 | 1.1 | 0.125 | 0.1375 | 4.2575 | 0.02 | 0.022 | 0.40022 | 0 | 0 | 0.14049 | 0.02 | 0.022 | 0.54071 | 2028 PSPS Risk for Circuit Segment |  | 2046 | 18 | 1.1 | 1.1 | 0.25 | 0.275 | 6.7527 | 3.78 | 4.158 | 75.6416 | 0 | 0 | 2.82 | 3.78 | 4.158 | 78.4616 | 2028 PSPS Risk for Circuit Segment |  | 2046 | 18 | 1.1 | 1.1 | 0.5 | 0.55 | 10.0055 | 16.08 | 17.688 | 321.7769 | 0 | 0 | 0 | 16.08 | 17.688 | 321.7769
| Residual Risk, No Mitigation (ORP4) | ORP4 = ERP4 + PRP4 | YR19 = 2047 | MY19 = 19 | CD19 | C19 = CD19 / CD0 | IRM19 = if (YR19 < EY) then (IRA0) else (IRP0) | IRI19 = IRM19 * C19 | IRC19 = ∑IRIx; x: {0, …, MY19} | ERM19 = if (YR19 < EY) then (ERA0) else (ERP0) | ERI19 = ERM19 * C19 | ERU19 = ∑ERIx; x: {0, …, MY19} | PRM19 = if (YR19 < EY) then (PRA0) else (PRP0) | PRI19 = PRM19 * C19 | PRU19 = ∑PRIx; x: {0, …, MY19} | ORM19 = if (YR19 < EY) then (ORA0) else (ORP0) | ORI19 = ORM19 * C19 | ORC19 = ∑ORIx; x: {0, …, MY19} |  |  | 2047 | 19 | 1.105 | 1.105 | 0.125 | 0.13812 | 4.3956 | 0.02 | 0.0221 | 0.42232 | 0 | 0 | 0.14049 | 0.02 | 0.0221 | 0.56281 |  |  | 2047 | 19 | 1.105 | 1.105 | 0.25 | 0.27625 | 7.029 | 3.78 | 4.1769 | 79.8185 | 0 | 0 | 2.82 | 3.78 | 4.1769 | 82.6385 |  |  | 2047 | 19 | 1.105 | 1.105 | 0.5 | 0.5525 | 10.558 | 16.08 | 17.7684 | 339.5453 | 0 | 0 | 0 | 16.08 | 17.7684 | 339.5453
|  |  | YR20 = 2048 | MY20 = 20 | CD20 | C20 = CD20 / CD0 | IRM20 = if (YR20 < EY) then (IRA0) else (IRP0) | IRI20 = IRM20 * C20 | IRC20 = ∑IRIx; x: {0, …, MY20} | ERM20 = if (YR20 < EY) then (ERA0) else (ERP0) | ERI20 = ERM20 * C20 | ERU20 = ∑ERIx; x: {0, …, MY20} | PRM20 = if (YR20 < EY) then (PRA0) else (PRP0) | PRI20 = PRM20 * C20 | PRU20 = ∑PRIx; x: {0, …, MY20} | ORM20 = if (YR20 < EY) then (ORA0) else (ORP0) | ORI20 = ORM20 * C20 | ORC20 = ∑ORIx; x: {0, …, MY20} | Pre-Mitigation Risk (PRA0), A : 'ante' | 0.07 | 2048 | 20 | 1.11 | 1.11 | 0.125 | 0.13875 | 4.5344 | 0.02 | 0.0222 | 0.44452 | 0 | 0 | 0.14049 | 0.02 | 0.0222 | 0.58501 | Pre-Mitigation Risk (PRA0), A : 'ante' | 2.82 | 2048 | 20 | 1.11 | 1.11 | 0.25 | 0.2775 | 7.3065 | 3.78 | 4.1958 | 84.0143 | 0 | 0 | 2.82 | 3.78 | 4.1958 | 86.8343 | Pre-Mitigation Risk (PRA0), A : 'ante' | 6.51 | 2048 | 20 | 1.11 | 1.11 | 0.5 | 0.555 | 11.113 | 16.08 | 17.8488 | 357.3941 | 0 | 0 | 0 | 16.08 | 17.8488 | 357.3941
| 2028 EPSS Risk for Circuit Segment |  | YR21 = 2049 | MY21 = 21 | CD21 | C21 = CD21 / CD0 | IRM21 = if (YR21 < EY) then (IRA0) else (IRP0) | IRI21 = IRM21 * C21 | IRC21 = ∑IRIx; x: {0, …, MY21} | ERM21 = if (YR21 < EY) then (ERA0) else (ERP0) | ERI21 = ERM21 * C21 | ERU21 = ∑ERIx; x: {0, …, MY21} | PRM21 = if (YR21 < EY) then (PRA0) else (PRP0) | PRI21 = PRM21 * C21 | PRU21 = ∑PRIx; x: {0, …, MY21} | ORM21 = if (YR21 < EY) then (ORA0) else (ORP0) | ORI21 = ORM21 * C21 | ORC21 = ∑ORIx; x: {0, …, MY21} | Residual Risk (PRP0), P : 'post' | 0 | 2049 | 21 | 1.115 | 1.115 | 0.125 | 0.13937 | 4.6738 | 0.02 | 0.0223 | 0.46682 | 0 | 0 | 0.14049 | 0.02 | 0.0223 | 0.60731 | Residual Risk (PRP0), P : 'post' | 0 | 2049 | 21 | 1.115 | 1.115 | 0.25 | 0.27875 | 7.5852 | 3.78 | 4.2147 | 88.229 | 0 | 0 | 2.82 | 3.78 | 4.2147 | 91.049 | Residual Risk (PRP0), P : 'post' | 0 | 2049 | 21 | 1.115 | 1.115 | 0.5 | 0.5575 | 11.6705 | 16.08 | 17.9292 | 375.3233 | 0 | 0 | 0 | 16.08 | 17.9292 | 375.3233
| Note: Residual Risks by Mitigation (ERP1 through ERP4) are not reported with Instantaneous and Cumulative Risk metrics. |  | YR22 = 2050 | MY22 = 22 | CD22 | C22 = CD22 / CD0 | IRM22 = if (YR22 < EY) then (IRA0) else (IRP0) | IRI22 = IRM22 * C22 | IRC22 = ∑IRIx; x: {0, …, MY22} | ERM22 = if (YR22 < EY) then (ERA0) else (ERP0) | ERI22 = ERM22 * C22 | ERU22 = ∑ERIx; x: {0, …, MY22} | PRM22 = if (YR22 < EY) then (PRA0) else (PRP0) | PRI22 = PRM22 * C22 | PRU22 = ∑PRIx; x: {0, …, MY22} | ORM22 = if (YR22 < EY) then (ORA0) else (ORP0) | ORI22 = ORM22 * C22 | ORC22 = ∑ORIx; x: {0, …, MY22} |  |  | 2050 | 22 | 1.12 | 1.12 | 0.125 | 0.14 | 4.8137 | 0.02 | 0.0224 | 0.48922 | 0 | 0 | 0.14049 | 0.02 | 0.0224 | 0.62971 |  |  | 2050 | 22 | 1.12 | 1.12 | 0.25 | 0.28 | 7.8652 | 3.78 | 4.2336 | 92.4626 | 0 | 0 | 2.82 | 3.78 | 4.2336 | 95.2826 |  |  | 2050 | 22 | 1.12 | 1.12 | 0.5 | 0.56 | 12.2305 | 16.08 | 18.0096 | 393.3329 | 0 | 0 | 0 | 16.08 | 18.0096 | 393.3329
|  |  | YR23 = 2051 | MY23 = 23 | CD23 | C23 = CD23 / CD0 | IRM23 = if (YR23 < EY) then (IRA0) else (IRP0) | IRI23 = IRM23 * C23 | IRC23 = ∑IRIx; x: {0, …, MY23} | ERM23 = if (YR23 < EY) then (ERA0) else (ERP0) | ERI23 = ERM23 * C23 | ERU23 = ∑ERIx; x: {0, …, MY23} | PRM23 = if (YR23 < EY) then (PRA0) else (PRP0) | PRI23 = PRM23 * C23 | PRU23 = ∑PRIx; x: {0, …, MY23} | ORM23 = if (YR23 < EY) then (ORA0) else (ORP0) | ORI23 = ORM23 * C23 | ORC23 = ∑ORIx; x: {0, …, MY23} |  |  | 2051 | 23 | 1.125 | 1.125 | 0.125 | 0.14062 | 4.9544 | 0.02 | 0.0225 | 0.51172 | 0 | 0 | 0.14049 | 0.02 | 0.0225 | 0.65221 |  |  | 2051 | 23 | 1.125 | 1.125 | 0.25 | 0.28125 | 8.1465 | 3.78 | 4.2525 | 96.7151 | 0 | 0 | 2.82 | 3.78 | 4.2525 | 99.5351 |  |  | 2051 | 23 | 1.125 | 1.125 | 0.5 | 0.5625 | 12.793 | 16.08 | 18.09 | 411.4229 | 0 | 0 | 0 | 16.08 | 18.09 | 411.4229
|  |  | YR24 = 2052 | MY24 = 24 | CD24 | C24 = CD24 / CD0 | IRM24 = if (YR24 < EY) then (IRA0) else (IRP0) | IRI24 = IRM24 * C24 | IRC24 = ∑IRIx; x: {0, …, MY24} | ERM24 = if (YR24 < EY) then (ERA0) else (ERP0) | ERI24 = ERM24 * C24 | ERU24 = ∑ERIx; x: {0, …, MY24} | PRM24 = if (YR24 < EY) then (PRA0) else (PRP0) | PRI24 = PRM24 * C24 | PRU24 = ∑PRIx; x: {0, …, MY24} | ORM24 = if (YR24 < EY) then (ORA0) else (ORP0) | ORI24 = ORM24 * C24 | ORC24 = ∑ORIx; x: {0, …, MY24} |  |  | 2052 | 24 | 1.13 | 1.13 | 0.125 | 0.14125 | 5.0956 | 0.02 | 0.0226 | 0.53432 | 0 | 0 | 0.14049 | 0.02 | 0.0226 | 0.67481 |  |  | 2052 | 24 | 1.13 | 1.13 | 0.25 | 0.2825 | 8.429 | 3.78 | 4.2714 | 100.9865 | 0 | 0 | 2.82 | 3.78 | 4.2714 | 103.8065 |  |  | 2052 | 24 | 1.13 | 1.13 | 0.5 | 0.565 | 13.358 | 16.08 | 18.1704 | 429.5933 | 0 | 0 | 0 | 16.08 | 18.1704 | 429.5933
| Pre-Mitigation Risk (ERA0), A : 'ante' | ERA0 | YR25 = 2053 | MY25 = 25 | CD25 | C25 = CD25 / CD0 | IRM25 = if (YR25 < EY) then (IRA0) else (IRP0) | IRI25 = IRM25 * C25 | IRC25 = ∑IRIx; x: {0, …, MY25} | ERM25 = if (YR25 < EY) then (ERA0) else (ERP0) | ERI25 = ERM25 * C25 | ERU25 = ∑ERIx; x: {0, …, MY25} | PRM25 = if (YR25 < EY) then (PRA0) else (PRP0) | PRI25 = PRM25 * C25 | PRU25 = ∑PRIx; x: {0, …, MY25} | ORM25 = if (YR25 < EY) then (ORA0) else (ORP0) | ORI25 = ORM25 * C25 | ORC25 = ∑ORIx; x: {0, …, MY25} |  |  | 2053 | 25 | 1.135 | 1.135 | 0.125 | 0.14188 | 5.2375 | 0.02 | 0.0227 | 0.55702 | 0 | 0 | 0.14049 | 0.02 | 0.0227 | 0.69751 |  |  | 2053 | 25 | 1.135 | 1.135 | 0.25 | 0.28375 | 8.7127 | 3.78 | 4.2903 | 105.2768 | 0 | 0 | 2.82 | 3.78 | 4.2903 | 108.0968 |  |  | 2053 | 25 | 1.135 | 1.135 | 0.5 | 0.5675 | 13.9255 | 16.08 | 18.2508 | 447.8441 | 0 | 0 | 0 | 16.08 | 18.2508 | 447.8441
| Residual Risk (ERP0), P : 'post' | ERP0 = ERP1 + ERP2 + ERP3 + ERP4 | YR26 = 2054 | MY26 = 26 | CD26 | C26 = CD26 / CD0 | IRM26 = if (YR26 < EY) then (IRA0) else (IRP0) | IRI26 = IRM26 * C26 | IRC26 = ∑IRIx; x: {0, …, MY26} | ERM26 = if (YR26 < EY) then (ERA0) else (ERP0) | ERI26 = ERM26 * C26 | ERU26 = ∑ERIx; x: {0, …, MY26} | PRM26 = if (YR26 < EY) then (PRA0) else (PRP0) | PRI26 = PRM26 * C26 | PRU26 = ∑PRIx; x: {0, …, MY26} | ORM26 = if (YR26 < EY) then (ORA0) else (ORP0) | ORI26 = ORM26 * C26 | ORC26 = ∑ORIx; x: {0, …, MY26} |  |  | 2054 | 26 | 1.144 | 1.144 | 0.125 | 0.143 | 5.3805 | 0.02 | 0.02288 | 0.5799 | 0 | 0 | 0.14049 | 0.02 | 0.02288 | 0.72039 |  |  | 2054 | 26 | 1.144 | 1.144 | 0.25 | 0.286 | 8.9987 | 3.78 | 4.3243 | 109.6011 | 0 | 0 | 2.82 | 3.78 | 4.3243 | 112.4211 |  |  | 2054 | 26 | 1.144 | 1.144 | 0.5 | 0.572 | 14.4975 | 16.08 | 18.3955 | 466.2396 | 0 | 0 | 0 | 16.08 | 18.3955 | 466.2396
| Residual Risk, Mitigation 1 (ERP1) | ERP1 | YR27 = 2055 | MY27 = 27 | CD27 | C27 = CD27 / CD0 | IRM27 = if (YR27 < EY) then (IRA0) else (IRP0) | IRI27 = IRM27 * C27 | IRC27 = ∑IRIx; x: {0, …, MY27} | ERM27 = if (YR27 < EY) then (ERA0) else (ERP0) | ERI27 = ERM27 * C27 | ERU27 = ∑ERIx; x: {0, …, MY27} | PRM27 = if (YR27 < EY) then (PRA0) else (PRP0) | PRI27 = PRM27 * C27 | PRU27 = ∑PRIx; x: {0, …, MY27} | ORM27 = if (YR27 < EY) then (ORA0) else (ORP0) | ORI27 = ORM27 * C27 | ORC27 = ∑ORIx; x: {0, …, MY27} |  |  | 2055 | 27 | 1.154 | 1.154 | 0.125 | 0.14425 | 5.5247 | 0.02 | 0.02308 | 0.60298 | 0 | 0 | 0.14049 | 0.02 | 0.02308 | 0.74347 |  |  | 2055 | 27 | 1.154 | 1.154 | 0.25 | 0.2885 | 9.2873 | 3.78 | 4.3621 | 113.9632 | 0 | 0 | 2.82 | 3.78 | 4.3621 | 116.7832 |  |  | 2055 | 27 | 1.154 | 1.154 | 0.5 | 0.577 | 15.0745 | 16.08 | 18.5563 | 484.7959 | 0 | 0 | 0 | 16.08 | 18.5563 | 484.7959
| Residual Risk, Mitigation 2 (ERP2) | ERP2 | YR28 = 2056 | MY28 = 28 | CD28 | C28 = CD28 / CD0 | IRM28 = if (YR28 < EY) then (IRA0) else (IRP0) | IRI28 = IRM28 * C28 | IRC28 = ∑IRIx; x: {0, …, MY28} | ERM28 = if (YR28 < EY) then (ERA0) else (ERP0) | ERI28 = ERM28 * C28 | ERU28 = ∑ERIx; x: {0, …, MY28} | PRM28 = if (YR28 < EY) then (PRA0) else (PRP0) | PRI28 = PRM28 * C28 | PRU28 = ∑PRIx; x: {0, …, MY28} | ORM28 = if (YR28 < EY) then (ORA0) else (ORP0) | ORI28 = ORM28 * C28 | ORC28 = ∑ORIx; x: {0, …, MY28} |  |  | 2056 | 28 | 1.164 | 1.164 | 0.125 | 0.1455 | 5.6702 | 0.02 | 0.02328 | 0.62626 | 0 | 0 | 0.14049 | 0.02 | 0.02328 | 0.76675 |  |  | 2056 | 28 | 1.164 | 1.164 | 0.25 | 0.291 | 9.5783 | 3.78 | 4.3999 | 118.3631 | 0 | 0 | 2.82 | 3.78 | 4.3999 | 121.1831 |  |  | 2056 | 28 | 1.164 | 1.164 | 0.5 | 0.582 | 15.6565 | 16.08 | 18.7171 | 503.513 | 0 | 0 | 0 | 16.08 | 18.7171 | 503.513
| Residual Risk, Mitigation 3 (ERP3) | ERP3 | YR29 = 2057 | MY29 = 29 | CD29 | C29 = CD29 / CD0 | IRM29 = if (YR29 < EY) then (IRA0) else (IRP0) | IRI29 = IRM29 * C29 | IRC29 = ∑IRIx; x: {0, …, MY29} | ERM29 = if (YR29 < EY) then (ERA0) else (ERP0) | ERI29 = ERM29 * C29 | ERU29 = ∑ERIx; x: {0, …, MY29} | PRM29 = if (YR29 < EY) then (PRA0) else (PRP0) | PRI29 = PRM29 * C29 | PRU29 = ∑PRIx; x: {0, …, MY29} | ORM29 = if (YR29 < EY) then (ORA0) else (ORP0) | ORI29 = ORM29 * C29 | ORC29 = ∑ORIx; x: {0, …, MY29} |  |  | 2057 | 29 | 1.174 | 1.174 | 0.125 | 0.14675 | 5.817 | 0.02 | 0.02348 | 0.64974 | 0 | 0 | 0.14049 | 0.02 | 0.02348 | 0.79023 |  |  | 2057 | 29 | 1.174 | 1.174 | 0.25 | 0.2935 | 9.8718 | 3.78 | 4.4377 | 122.8009 | 0 | 0 | 2.82 | 3.78 | 4.4377 | 125.6209 |  |  | 2057 | 29 | 1.174 | 1.174 | 0.5 | 0.587 | 16.2435 | 16.08 | 18.8779 | 522.391 | 0 | 0 | 0 | 16.08 | 18.8779 | 522.391
| Residual Risk, No Mitigation (ERP4) | ERP4 | YR30 = 2058 | MY30 = 30 | CD30 | C30 = CD30 / CD0 | IRM30 = if (YR30 < EY) then (IRA0) else (IRP0) | IRI30 = IRM30 * C30 | IRC30 = ∑IRIx; x: {0, …, MY30} | ERM30 = if (YR30 < EY) then (ERA0) else (ERP0) | ERI30 = ERM30 * C30 | ERU30 = ∑ERIx; x: {0, …, MY30} | PRM30 = if (YR30 < EY) then (PRA0) else (PRP0) | PRI30 = PRM30 * C30 | PRU30 = ∑PRIx; x: {0, …, MY30} | ORM30 = if (YR30 < EY) then (ORA0) else (ORP0) | ORI30 = ORM30 * C30 | ORC30 = ∑ORIx; x: {0, …, MY30} |  |  | 2058 | 30 | 1.184 | 1.184 | 0.125 | 0.148 | 5.965 | 0.02 | 0.02368 | 0.67342 | 0 | 0 | 0.14049 | 0.02 | 0.02368 | 0.81391 |  |  | 2058 | 30 | 1.184 | 1.184 | 0.25 | 0.296 | 10.1677 | 3.78 | 4.4755 | 127.2764 | 0 | 0 | 2.82 | 3.78 | 4.4755 | 130.0964 |  |  | 2058 | 30 | 1.184 | 1.184 | 0.5 | 0.592 | 16.8355 | 16.08 | 19.0387 | 541.4297 | 0 | 0 | 0 | 16.08 | 19.0387 | 541.4297
|  |  | YR31 = 2059 | MY31 = 31 | CD31 | C31 = CD31 / CD0 | IRM31 = if (YR31 < EY) then (IRA0) else (IRP0) | IRI31 = IRM31 * C31 | IRC31 = ∑IRIx; x: {0, …, MY31} | ERM31 = if (YR31 < EY) then (ERA0) else (ERP0) | ERI31 = ERM31 * C31 | ERU31 = ∑ERIx; x: {0, …, MY31} | PRM31 = if (YR31 < EY) then (PRA0) else (PRP0) | PRI31 = PRM31 * C31 | PRU31 = ∑PRIx; x: {0, …, MY31} | ORM31 = if (YR31 < EY) then (ORA0) else (ORP0) | ORI31 = ORM31 * C31 | ORC31 = ∑ORIx; x: {0, …, MY31} |  |  | 2059 | 31 | 1.194 | 1.194 | 0.125 | 0.14925 | 6.1142 | 0.02 | 0.02388 | 0.6973 | 0 | 0 | 0.14049 | 0.02 | 0.02388 | 0.83779 |  |  | 2059 | 31 | 1.194 | 1.194 | 0.25 | 0.2985 | 10.4663 | 3.78 | 4.5133 | 131.7897 | 0 | 0 | 2.82 | 3.78 | 4.5133 | 134.6097 |  |  | 2059 | 31 | 1.194 | 1.194 | 0.5 | 0.597 | 17.4325 | 16.08 | 19.1995 | 560.6292 | 0 | 0 | 0 | 16.08 | 19.1995 | 560.6292
| 2028 PSPS Risk for Circuit Segment |  | YR32 = 2060 | MY32 = 32 | CD32 | C32 = CD32 / CD0 | IRM32 = if (YR32 < EY) then (IRA0) else (IRP0) | IRI32 = IRM32 * C32 | IRC32 = ∑IRIx; x: {0, …, MY32} | ERM32 = if (YR32 < EY) then (ERA0) else (ERP0) | ERI32 = ERM32 * C32 | ERU32 = ∑ERIx; x: {0, …, MY32} | PRM32 = if (YR32 < EY) then (PRA0) else (PRP0) | PRI32 = PRM32 * C32 | PRU32 = ∑PRIx; x: {0, …, MY32} | ORM32 = if (YR32 < EY) then (ORA0) else (ORP0) | ORI32 = ORM32 * C32 | ORC32 = ∑ORIx; x: {0, …, MY32} |  |  | 2060 | 32 | 1.204 | 1.204 | 0.125 | 0.1505 | 6.2647 | 0.02 | 0.02408 | 0.72138 | 0 | 0 | 0.14049 | 0.02 | 0.02408 | 0.86187 |  |  | 2060 | 32 | 1.204 | 1.204 | 0.25 | 0.301 | 10.7673 | 3.78 | 4.5511 | 136.3408 | 0 | 0 | 2.82 | 3.78 | 4.5511 | 139.1608 |  |  | 2060 | 32 | 1.204 | 1.204 | 0.5 | 0.602 | 18.0345 | 16.08 | 19.3603 | 579.9895 | 0 | 0 | 0 | 16.08 | 19.3603 | 579.9895
| Note: Residual Risks by Mitigation (PRP1 through PRP4) are not reported with Instantaneous and Cumulative Risk metrics. |  | YR33 = 2061 | MY33 = 33 | CD33 | C33 = CD33 / CD0 | IRM33 = if (YR33 < EY) then (IRA0) else (IRP0) | IRI33 = IRM33 * C33 | IRC33 = ∑IRIx; x: {0, …, MY33} | ERM33 = if (YR33 < EY) then (ERA0) else (ERP0) | ERI33 = ERM33 * C33 | ERU33 = ∑ERIx; x: {0, …, MY33} | PRM33 = if (YR33 < EY) then (PRA0) else (PRP0) | PRI33 = PRM33 * C33 | PRU33 = ∑PRIx; x: {0, …, MY33} | ORM33 = if (YR33 < EY) then (ORA0) else (ORP0) | ORI33 = ORM33 * C33 | ORC33 = ∑ORIx; x: {0, …, MY33} |  |  | 2061 | 33 | 1.214 | 1.214 | 0.125 | 0.15175 | 6.4165 | 0.02 | 0.02428 | 0.74566 | 0 | 0 | 0.14049 | 0.02 | 0.02428 | 0.88615 |  |  | 2061 | 33 | 1.214 | 1.214 | 0.25 | 0.3035 | 11.0708 | 3.78 | 4.5889 | 140.9297 | 0 | 0 | 2.82 | 3.78 | 4.5889 | 143.7497 |  |  | 2061 | 33 | 1.214 | 1.214 | 0.5 | 0.607 | 18.6415 | 16.08 | 19.5211 | 599.5106 | 0 | 0 | 0 | 16.08 | 19.5211 | 599.5106
|  |  | YR34 = 2062 | MY34 = 34 | CD34 | C34 = CD34 / CD0 | IRM34 = if (YR34 < EY) then (IRA0) else (IRP0) | IRI34 = IRM34 * C34 | IRC34 = ∑IRIx; x: {0, …, MY34} | ERM34 = if (YR34 < EY) then (ERA0) else (ERP0) | ERI34 = ERM34 * C34 | ERU34 = ∑ERIx; x: {0, …, MY34} | PRM34 = if (YR34 < EY) then (PRA0) else (PRP0) | PRI34 = PRM34 * C34 | PRU34 = ∑PRIx; x: {0, …, MY34} | ORM34 = if (YR34 < EY) then (ORA0) else (ORP0) | ORI34 = ORM34 * C34 | ORC34 = ∑ORIx; x: {0, …, MY34} |  |  | 2062 | 34 | 1.224 | 1.224 | 0.125 | 0.153 | 6.5695 | 0.02 | 0.02448 | 0.77014 | 0 | 0 | 0.14049 | 0.02 | 0.02448 | 0.91063 |  |  | 2062 | 34 | 1.224 | 1.224 | 0.25 | 0.306 | 11.3767 | 3.78 | 4.6267 | 145.5565 | 0 | 0 | 2.82 | 3.78 | 4.6267 | 148.3765 |  |  | 2062 | 34 | 1.224 | 1.224 | 0.5 | 0.612 | 19.2535 | 16.08 | 19.6819 | 619.1926 | 0 | 0 | 0 | 16.08 | 19.6819 | 619.1926
|  |  | YR35 = 2063 | MY35 = 35 | CD35 | C35 = CD35 / CD0 | IRM35 = if (YR35 < EY) then (IRA0) else (IRP0) | IRI35 = IRM35 * C35 | IRC35 = ∑IRIx; x: {0, …, MY35} | ERM35 = if (YR35 < EY) then (ERA0) else (ERP0) | ERI35 = ERM35 * C35 | ERU35 = ∑ERIx; x: {0, …, MY35} | PRM35 = if (YR35 < EY) then (PRA0) else (PRP0) | PRI35 = PRM35 * C35 | PRU35 = ∑PRIx; x: {0, …, MY35} | ORM35 = if (YR35 < EY) then (ORA0) else (ORP0) | ORI35 = ORM35 * C35 | ORC35 = ∑ORIx; x: {0, …, MY35} |  |  | 2063 | 35 | 1.234 | 1.234 | 0.125 | 0.15425 | 6.7237 | 0.02 | 0.02468 | 0.79482 | 0 | 0 | 0.14049 | 0.02 | 0.02468 | 0.93531 |  |  | 2063 | 35 | 1.234 | 1.234 | 0.25 | 0.3085 | 11.6852 | 3.78 | 4.6645 | 150.221 | 0 | 0 | 2.82 | 3.78 | 4.6645 | 153.041 |  |  | 2063 | 35 | 1.234 | 1.234 | 0.5 | 0.617 | 19.8705 | 16.08 | 19.8427 | 639.0353 | 0 | 0 | 0 | 16.08 | 19.8427 | 639.0353
| Pre-Mitigation Risk (PRA0), A : 'ante' | PRA0 | YR36 = 2064 | MY36 = 36 | CD36 | C36 = CD36 / CD0 | IRM36 = if (YR36 < EY) then (IRA0) else (IRP0) | IRI36 = IRM36 * C36 | IRC36 = ∑IRIx; x: {0, …, MY36} | ERM36 = if (YR36 < EY) then (ERA0) else (ERP0) | ERI36 = ERM36 * C36 | ERU36 = ∑ERIx; x: {0, …, MY36} | PRM36 = if (YR36 < EY) then (PRA0) else (PRP0) | PRI36 = PRM36 * C36 | PRU36 = ∑PRIx; x: {0, …, MY36} | ORM36 = if (YR36 < EY) then (ORA0) else (ORP0) | ORI36 = ORM36 * C36 | ORC36 = ∑ORIx; x: {0, …, MY36} |  |  | 2064 | 36 | 1.244 | 1.244 | 0.125 | 0.1555 | 6.8792 | 0.02 | 0.02488 | 0.8197 | 0 | 0 | 0.14049 | 0.02 | 0.02488 | 0.96019 |  |  | 2064 | 36 | 1.244 | 1.244 | 0.25 | 0.311 | 11.9962 | 3.78 | 4.7023 | 154.9233 | 0 | 0 | 2.82 | 3.78 | 4.7023 | 157.7433 |  |  | 2064 | 36 | 1.244 | 1.244 | 0.5 | 0.622 | 20.4925 | 16.08 | 20.0035 | 659.0388 | 0 | 0 | 0 | 16.08 | 20.0035 | 659.0388
| Residual Risk (PRP0), P : 'post' | PRP0 = PRP1 + PRP2 + PRP3 + PRP4 | YR37 = 2065 | MY37 = 37 | CD37 | C37 = CD37 / CD0 | IRM37 = if (YR37 < EY) then (IRA0) else (IRP0) | IRI37 = IRM37 * C37 | IRC37 = ∑IRIx; x: {0, …, MY37} | ERM37 = if (YR37 < EY) then (ERA0) else (ERP0) | ERI37 = ERM37 * C37 | ERU37 = ∑ERIx; x: {0, …, MY37} | PRM37 = if (YR37 < EY) then (PRA0) else (PRP0) | PRI37 = PRM37 * C37 | PRU37 = ∑PRIx; x: {0, …, MY37} | ORM37 = if (YR37 < EY) then (ORA0) else (ORP0) | ORI37 = ORM37 * C37 | ORC37 = ∑ORIx; x: {0, …, MY37} |  |  | 2065 | 37 | 1.254 | 1.254 | 0.125 | 0.15675 | 7.036 | 0.02 | 0.02508 | 0.84478 | 0 | 0 | 0.14049 | 0.02 | 0.02508 | 0.98527 |  |  | 2065 | 37 | 1.254 | 1.254 | 0.25 | 0.3135 | 12.3097 | 3.78 | 4.7401 | 159.6634 | 0 | 0 | 2.82 | 3.78 | 4.7401 | 162.4834 |  |  | 2065 | 37 | 1.254 | 1.254 | 0.5 | 0.627 | 21.1195 | 16.08 | 20.1643 | 679.2031 | 0 | 0 | 0 | 16.08 | 20.1643 | 679.2031
| Residual Risk, Mitigation 1 (PRP1) | PRP1 | YR38 = 2066 | MY38 = 38 | CD38 | C38 = CD38 / CD0 | IRM38 = if (YR38 < EY) then (IRA0) else (IRP0) | IRI38 = IRM38 * C38 | IRC38 = ∑IRIx; x: {0, …, MY38} | ERM38 = if (YR38 < EY) then (ERA0) else (ERP0) | ERI38 = ERM38 * C38 | ERU38 = ∑ERIx; x: {0, …, MY38} | PRM38 = if (YR38 < EY) then (PRA0) else (PRP0) | PRI38 = PRM38 * C38 | PRU38 = ∑PRIx; x: {0, …, MY38} | ORM38 = if (YR38 < EY) then (ORA0) else (ORP0) | ORI38 = ORM38 * C38 | ORC38 = ∑ORIx; x: {0, …, MY38} |  |  | 2066 | 38 | 1.264 | 1.264 | 0.125 | 0.158 | 7.194 | 0.02 | 0.02528 | 0.87006 | 0 | 0 | 0.14049 | 0.02 | 0.02528 | 1.0106 |  |  | 2066 | 38 | 1.264 | 1.264 | 0.25 | 0.316 | 12.6258 | 3.78 | 4.7779 | 164.4413 | 0 | 0 | 2.82 | 3.78 | 4.7779 | 167.2613 |  |  | 2066 | 38 | 1.264 | 1.264 | 0.5 | 0.632 | 21.7515 | 16.08 | 20.3251 | 699.5282 | 0 | 0 | 0 | 16.08 | 20.3251 | 699.5282
| Residual Risk, Mitigation 2 (PRP2) | PRP2 | YR39 = 2067 | MY39 = 39 | CD39 | C39 = CD39 / CD0 | IRM39 = if (YR39 < EY) then (IRA0) else (IRP0) | IRI39 = IRM39 * C39 | IRC39 = ∑IRIx; x: {0, …, MY39} | ERM39 = if (YR39 < EY) then (ERA0) else (ERP0) | ERI39 = ERM39 * C39 | ERU39 = ∑ERIx; x: {0, …, MY39} | PRM39 = if (YR39 < EY) then (PRA0) else (PRP0) | PRI39 = PRM39 * C39 | PRU39 = ∑PRIx; x: {0, …, MY39} | ORM39 = if (YR39 < EY) then (ORA0) else (ORP0) | ORI39 = ORM39 * C39 | ORC39 = ∑ORIx; x: {0, …, MY39} |  |  | 2067 | 39 | 1.274 | 1.274 | 0.125 | 0.15925 | 7.3532 | 0.02 | 0.02548 | 0.89554 | 0 | 0 | 0.14049 | 0.02 | 0.02548 | 1.036 |  |  | 2067 | 39 | 1.274 | 1.274 | 0.25 | 0.3185 | 12.9443 | 3.78 | 4.8157 | 169.2571 | 0 | 0 | 2.82 | 3.78 | 4.8157 | 172.0771 |  |  | 2067 | 39 | 1.274 | 1.274 | 0.5 | 0.637 | 22.3885 | 16.08 | 20.4859 | 720.0142 | 0 | 0 | 0 | 16.08 | 20.4859 | 720.0142
| Residual Risk, Mitigation 3 (PRP3) | PRP3 | YR40 = 2068 | MY40 = 40 | CD40 | C40 = CD40 / CD0 | IRM40 = if (YR40 < EY) then (IRA0) else (IRP0) | IRI40 = IRM40 * C40 | IRC40 = ∑IRIx; x: {0, …, MY40} | ERM40 = if (YR40 < EY) then (ERA0) else (ERP0) | ERI40 = ERM40 * C40 | ERU40 = ∑ERIx; x: {0, …, MY40} | PRM40 = if (YR40 < EY) then (PRA0) else (PRP0) | PRI40 = PRM40 * C40 | PRU40 = ∑PRIx; x: {0, …, MY40} | ORM40 = if (YR40 < EY) then (ORA0) else (ORP0) | ORI40 = ORM40 * C40 | ORC40 = ∑ORIx; x: {0, …, MY40} |  |  | 2068 | 40 | 1.284 | 1.284 | 0.125 | 0.1605 | 7.5137 | 0.02 | 0.02568 | 0.92122 | 0 | 0 | 0.14049 | 0.02 | 0.02568 | 1.0617 |  |  | 2068 | 40 | 1.284 | 1.284 | 0.25 | 0.321 | 13.2652 | 3.78 | 4.8535 | 174.1106 | 0 | 0 | 2.82 | 3.78 | 4.8535 | 176.9306 |  |  | 2068 | 40 | 1.284 | 1.284 | 0.5 | 0.642 | 23.0305 | 16.08 | 20.6467 | 740.6609 | 0 | 0 | 0 | 16.08 | 20.6467 | 740.6609
| Residual Risk, No Mitigation (PRP4) | PRP4 | YR41 = 2069 | MY41 = 41 | CD41 | C41 = CD41 / CD0 | IRM41 = if (YR41 < EY) then (IRA0) else (IRP0) | IRI41 = IRM41 * C41 | IRC41 = ∑IRIx; x: {0, …, MY41} | ERM41 = if (YR41 < EY) then (ERA0) else (ERP0) | ERI41 = ERM41 * C41 | ERU41 = ∑ERIx; x: {0, …, MY41} | PRM41 = if (YR41 < EY) then (PRA0) else (PRP0) | PRI41 = PRM41 * C41 | PRU41 = ∑PRIx; x: {0, …, MY41} | ORM41 = if (YR41 < EY) then (ORA0) else (ORP0) | ORI41 = ORM41 * C41 | ORC41 = ∑ORIx; x: {0, …, MY41} |  |  | 2069 | 41 | 1.295 | 1.295 | 0.125 | 0.16187 | 7.6756 | 0.02 | 0.0259 | 0.94712 | 0 | 0 | 0.14049 | 0.02 | 0.0259 | 1.0876 |  |  | 2069 | 41 | 1.295 | 1.295 | 0.25 | 0.32375 | 13.589 | 3.78 | 4.8951 | 179.0057 | 0 | 0 | 2.82 | 3.78 | 4.8951 | 181.8257 |  |  | 2069 | 41 | 1.295 | 1.295 | 0.5 | 0.6475 | 23.678 | 16.08 | 20.8236 | 761.4845 | 0 | 0 | 0 | 16.08 | 20.8236 | 761.4845
|  |  | YR42 = 2070 | MY42 = 42 | CD42 | C42 = CD42 / CD0 | IRM42 = if (YR42 < EY) then (IRA0) else (IRP0) | IRI42 = IRM42 * C42 | IRC42 = ∑IRIx; x: {0, …, MY42} | ERM42 = if (YR42 < EY) then (ERA0) else (ERP0) | ERI42 = ERM42 * C42 | ERU42 = ∑ERIx; x: {0, …, MY42} | PRM42 = if (YR42 < EY) then (PRA0) else (PRP0) | PRI42 = PRM42 * C42 | PRU42 = ∑PRIx; x: {0, …, MY42} | ORM42 = if (YR42 < EY) then (ORA0) else (ORP0) | ORI42 = ORM42 * C42 | ORC42 = ∑ORIx; x: {0, …, MY42} |  |  | 2070 | 42 | 1.305 | 1.305 | 0.125 | 0.16312 | 7.8387 | 0.02 | 0.0261 | 0.97322 | 0 | 0 | 0.14049 | 0.02 | 0.0261 | 1.1137 |  |  | 2070 | 42 | 1.305 | 1.305 | 0.25 | 0.32625 | 13.9153 | 3.78 | 4.9329 | 183.9386 | 0 | 0 | 2.82 | 3.78 | 4.9329 | 186.7586 |  |  | 2070 | 42 | 1.305 | 1.305 | 0.5 | 0.6525 | 24.3305 | 16.08 | 20.9844 | 782.4689 | 0 | 0 | 0 | 16.08 | 20.9844 | 782.4689
|  |  | YR43 = 2071 | MY43 = 43 | CD43 | C43 = CD43 / CD0 | IRM43 = if (YR43 < EY) then (IRA0) else (IRP0) | IRI43 = IRM43 * C43 | IRC43 = ∑IRIx; x: {0, …, MY43} | ERM43 = if (YR43 < EY) then (ERA0) else (ERP0) | ERI43 = ERM43 * C43 | ERU43 = ∑ERIx; x: {0, …, MY43} | PRM43 = if (YR43 < EY) then (PRA0) else (PRP0) | PRI43 = PRM43 * C43 | PRU43 = ∑PRIx; x: {0, …, MY43} | ORM43 = if (YR43 < EY) then (ORA0) else (ORP0) | ORI43 = ORM43 * C43 | ORC43 = ∑ORIx; x: {0, …, MY43} |  |  | 2071 | 43 | 1.315 | 1.315 | 0.125 | 0.16437 | 8.0031 | 0.02 | 0.0263 | 0.99952 | 0 | 0 | 0.14049 | 0.02 | 0.0263 | 1.14 |  |  | 2071 | 43 | 1.315 | 1.315 | 0.25 | 0.32875 | 14.244 | 3.78 | 4.9707 | 188.9093 | 0 | 0 | 2.82 | 3.78 | 4.9707 | 191.7293 |  |  | 2071 | 43 | 1.315 | 1.315 | 0.5 | 0.6575 | 24.988 | 16.08 | 21.1452 | 803.6141 | 0 | 0 | 0 | 16.08 | 21.1452 | 803.6141
|  |  | YR44 = 2072 | MY44 = 44 | CD44 | C44 = CD44 / CD0 | IRM44 = if (YR44 < EY) then (IRA0) else (IRP0) | IRI44 = IRM44 * C44 | IRC44 = ∑IRIx; x: {0, …, MY44} | ERM44 = if (YR44 < EY) then (ERA0) else (ERP0) | ERI44 = ERM44 * C44 | ERU44 = ∑ERIx; x: {0, …, MY44} | PRM44 = if (YR44 < EY) then (PRA0) else (PRP0) | PRI44 = PRM44 * C44 | PRU44 = ∑PRIx; x: {0, …, MY44} | ORM44 = if (YR44 < EY) then (ORA0) else (ORP0) | ORI44 = ORM44 * C44 | ORC44 = ∑ORIx; x: {0, …, MY44} |  |  | 2072 | 44 | 1.326 | 1.326 | 0.125 | 0.16575 | 8.1689 | 0.02 | 0.02652 | 1.026 | 0 | 0 | 0.14049 | 0.02 | 0.02652 | 1.1665 |  |  | 2072 | 44 | 1.326 | 1.326 | 0.25 | 0.3315 | 14.5755 | 3.78 | 5.0123 | 193.9216 | 0 | 0 | 2.82 | 3.78 | 5.0123 | 196.7416 |  |  | 2072 | 44 | 1.326 | 1.326 | 0.5 | 0.663 | 25.651 | 16.08 | 21.3221 | 824.9362 | 0 | 0 | 0 | 16.08 | 21.3221 | 824.9362
|  |  | YR45 = 2073 | MY45 = 45 | CD45 | C45 = CD45 / CD0 | IRM45 = if (YR45 < EY) then (IRA0) else (IRP0) | IRI45 = IRM45 * C45 | IRC45 = ∑IRIx; x: {0, …, MY45} | ERM45 = if (YR45 < EY) then (ERA0) else (ERP0) | ERI45 = ERM45 * C45 | ERU45 = ∑ERIx; x: {0, …, MY45} | PRM45 = if (YR45 < EY) then (PRA0) else (PRP0) | PRI45 = PRM45 * C45 | PRU45 = ∑PRIx; x: {0, …, MY45} | ORM45 = if (YR45 < EY) then (ORA0) else (ORP0) | ORI45 = ORM45 * C45 | ORC45 = ∑ORIx; x: {0, …, MY45} |  |  | 2073 | 45 | 1.336 | 1.336 | 0.125 | 0.167 | 8.3359 | 0.02 | 0.02672 | 1.0528 | 0 | 0 | 0.14049 | 0.02 | 0.02672 | 1.1933 |  |  | 2073 | 45 | 1.336 | 1.336 | 0.25 | 0.334 | 14.9095 | 3.78 | 5.0501 | 198.9716 | 0 | 0 | 2.82 | 3.78 | 5.0501 | 201.7916 |  |  | 2073 | 45 | 1.336 | 1.336 | 0.5 | 0.668 | 26.319 | 16.08 | 21.4829 | 846.419 | 0 | 0 | 0 | 16.08 | 21.4829 | 846.419
|  |  | YR46 = 2074 | MY46 = 46 | CD46 | C46 = CD46 / CD0 | IRM46 = if (YR46 < EY) then (IRA0) else (IRP0) | IRI46 = IRM46 * C46 | IRC46 = ∑IRIx; x: {0, …, MY46} | ERM46 = if (YR46 < EY) then (ERA0) else (ERP0) | ERI46 = ERM46 * C46 | ERU46 = ∑ERIx; x: {0, …, MY46} | PRM46 = if (YR46 < EY) then (PRA0) else (PRP0) | PRI46 = PRM46 * C46 | PRU46 = ∑PRIx; x: {0, …, MY46} | ORM46 = if (YR46 < EY) then (ORA0) else (ORP0) | ORI46 = ORM46 * C46 | ORC46 = ∑ORIx; x: {0, …, MY46} |  |  | 2074 | 46 | 1.346 | 1.346 | 0.125 | 0.16825 | 8.5041 | 0.02 | 0.02692 | 1.0797 | 0 | 0 | 0.14049 | 0.02 | 0.02692 | 1.2202 |  |  | 2074 | 46 | 1.346 | 1.346 | 0.25 | 0.3365 | 15.246 | 3.78 | 5.0879 | 204.0595 | 0 | 0 | 2.82 | 3.78 | 5.0879 | 206.8795 |  |  | 2074 | 46 | 1.346 | 1.346 | 0.5 | 0.673 | 26.992 | 16.08 | 21.6437 | 868.0627 | 0 | 0 | 0 | 16.08 | 21.6437 | 868.0627
|  |  | YR47 = 2075 | MY47 = 47 | CD47 | C47 = CD47 / CD0 | IRM47 = if (YR47 < EY) then (IRA0) else (IRP0) | IRI47 = IRM47 * C47 | IRC47 = ∑IRIx; x: {0, …, MY47} | ERM47 = if (YR47 < EY) then (ERA0) else (ERP0) | ERI47 = ERM47 * C47 | ERU47 = ∑ERIx; x: {0, …, MY47} | PRM47 = if (YR47 < EY) then (PRA0) else (PRP0) | PRI47 = PRM47 * C47 | PRU47 = ∑PRIx; x: {0, …, MY47} | ORM47 = if (YR47 < EY) then (ORA0) else (ORP0) | ORI47 = ORM47 * C47 | ORC47 = ∑ORIx; x: {0, …, MY47} |  |  | 2075 | 47 | 1.357 | 1.357 | 0.125 | 0.16962 | 8.6737 | 0.02 | 0.02714 | 1.1068 | 0 | 0 | 0.14049 | 0.02 | 0.02714 | 1.2473 |  |  | 2075 | 47 | 1.357 | 1.357 | 0.25 | 0.33925 | 15.5852 | 3.78 | 5.1295 | 209.189 | 0 | 0 | 2.82 | 3.78 | 5.1295 | 212.009 |  |  | 2075 | 47 | 1.357 | 1.357 | 0.5 | 0.6785 | 27.6705 | 16.08 | 21.8206 | 889.8833 | 0 | 0 | 0 | 16.08 | 21.8206 | 889.8833
|  |  | YR48 = 2076 | MY48 = 48 | CD48 | C48 = CD48 / CD0 | IRM48 = if (YR48 < EY) then (IRA0) else (IRP0) | IRI48 = IRM48 * C48 | IRC48 = ∑IRIx; x: {0, …, MY48} | ERM48 = if (YR48 < EY) then (ERA0) else (ERP0) | ERI48 = ERM48 * C48 | ERU48 = ∑ERIx; x: {0, …, MY48} | PRM48 = if (YR48 < EY) then (PRA0) else (PRP0) | PRI48 = PRM48 * C48 | PRU48 = ∑PRIx; x: {0, …, MY48} | ORM48 = if (YR48 < EY) then (ORA0) else (ORP0) | ORI48 = ORM48 * C48 | ORC48 = ∑ORIx; x: {0, …, MY48} |  |  | 2076 | 48 | 1.367 | 1.367 | 0.125 | 0.17087 | 8.8446 | 0.02 | 0.02734 | 1.1342 | 0 | 0 | 0.14049 | 0.02 | 0.02734 | 1.2747 |  |  | 2076 | 48 | 1.367 | 1.367 | 0.25 | 0.34175 | 15.927 | 3.78 | 5.1673 | 214.3562 | 0 | 0 | 2.82 | 3.78 | 5.1673 | 217.1762 |  |  | 2076 | 48 | 1.367 | 1.367 | 0.5 | 0.6835 | 28.354 | 16.08 | 21.9814 | 911.8646 | 0 | 0 | 0 | 16.08 | 21.9814 | 911.8646
|  |  | YR49 = 2077 | MY49 = 49 | CD49 | C49 = CD49 / CD0 | IRM49 = if (YR49 < EY) then (IRA0) else (IRP0) | IRI49 = IRM49 * C49 | IRC49 = ∑IRIx; x: {0, …, MY49} | ERM49 = if (YR49 < EY) then (ERA0) else (ERP0) | ERI49 = ERM49 * C49 | ERU49 = ∑ERIx; x: {0, …, MY49} | PRM49 = if (YR49 < EY) then (PRA0) else (PRP0) | PRI49 = PRM49 * C49 | PRU49 = ∑PRIx; x: {0, …, MY49} | ORM49 = if (YR49 < EY) then (ORA0) else (ORP0) | ORI49 = ORM49 * C49 | ORC49 = ∑ORIx; x: {0, …, MY49} |  |  | 2077 | 49 | 1.378 | 1.378 | 0.125 | 0.17225 | 9.0169 | 0.02 | 0.02756 | 1.1617 | 0 | 0 | 0.14049 | 0.02 | 0.02756 | 1.3022 |  |  | 2077 | 49 | 1.378 | 1.378 | 0.25 | 0.3445 | 16.2715 | 3.78 | 5.2088 | 219.5651 | 0 | 0 | 2.82 | 3.78 | 5.2088 | 222.3851 |  |  | 2077 | 49 | 1.378 | 1.378 | 0.5 | 0.689 | 29.043 | 16.08 | 22.1582 | 934.0229 | 0 | 0 | 0 | 16.08 | 22.1582 | 934.0229
|  |  | YR50 = 2078 | MY50 = 50 | CD50 | C50 = CD50 / CD0 | IRM50 = if (YR50 < EY) then (IRA0) else (IRP0) | IRI50 = IRM50 * C50 | IRC50 = ∑IRIx; x: {0, …, MY50} | ERM50 = if (YR50 < EY) then (ERA0) else (ERP0) | ERI50 = ERM50 * C50 | ERU50 = ∑ERIx; x: {0, …, MY50} | PRM50 = if (YR50 < EY) then (PRA0) else (PRP0) | PRI50 = PRM50 * C50 | PRU50 = ∑PRIx; x: {0, …, MY50} | ORM50 = if (YR50 < EY) then (ORA0) else (ORP0) | ORI50 = ORM50 * C50 | ORC50 = ∑ORIx; x: {0, …, MY50} |  |  | 2078 | 50 | 1.389 | 1.389 | 0.125 | 0.17363 | 9.1905 | 0.02 | 0.02778 | 1.1895 | 0 | 0 | 0.14049 | 0.02 | 0.02778 | 1.33 |  |  | 2078 | 50 | 1.389 | 1.389 | 0.25 | 0.34725 | 16.6187 | 3.78 | 5.2504 | 224.8155 | 0 | 0 | 2.82 | 3.78 | 5.2504 | 227.6355 |  |  | 2078 | 50 | 1.389 | 1.389 | 0.5 | 0.6945 | 29.7375 | 16.08 | 22.3351 | 956.358 | 0 | 0 | 0 | 16.08 | 22.3351 | 956.358
|  |  | YR51 = 2079 | MY51 = 51 | CD51 | C51 = CD51 / CD0 | IRM51 = if (YR51 < EY) then (IRA0) else (IRP0) | IRI51 = IRM51 * C51 | IRC51 = ∑IRIx; x: {0, …, MY51} | ERM51 = if (YR51 < EY) then (ERA0) else (ERP0) | ERI51 = ERM51 * C51 | ERU51 = ∑ERIx; x: {0, …, MY51} | PRM51 = if (YR51 < EY) then (PRA0) else (PRP0) | PRI51 = PRM51 * C51 | PRU51 = ∑PRIx; x: {0, …, MY51} | ORM51 = if (YR51 < EY) then (ORA0) else (ORP0) | ORI51 = ORM51 * C51 | ORC51 = ∑ORIx; x: {0, …, MY51} |  |  | 2079 | 51 | 1.399 | 1.399 | 0.125 | 0.17488 | 9.3654 | 0.02 | 0.02798 | 1.2175 | 0 | 0 | 0.14049 | 0.02 | 0.02798 | 1.358 |  |  | 2079 | 51 | 1.399 | 1.399 | 0.25 | 0.34975 | 16.9685 | 3.78 | 5.2882 | 230.1037 | 0 | 0 | 2.82 | 3.78 | 5.2882 | 232.9237 |  |  | 2079 | 51 | 1.399 | 1.399 | 0.5 | 0.6995 | 30.437 | 16.08 | 22.4959 | 978.8539 | 0 | 0 | 0 | 16.08 | 22.4959 | 978.8539
|  |  | YR52 = 2080 | MY52 = 52 | CD52 | C52 = CD52 / CD0 | IRM52 = if (YR52 < EY) then (IRA0) else (IRP0) | IRI52 = IRM52 * C52 | IRC52 = ∑IRIx; x: {0, …, MY52} | ERM52 = if (YR52 < EY) then (ERA0) else (ERP0) | ERI52 = ERM52 * C52 | ERU52 = ∑ERIx; x: {0, …, MY52} | PRM52 = if (YR52 < EY) then (PRA0) else (PRP0) | PRI52 = PRM52 * C52 | PRU52 = ∑PRIx; x: {0, …, MY52} | ORM52 = if (YR52 < EY) then (ORA0) else (ORP0) | ORI52 = ORM52 * C52 | ORC52 = ∑ORIx; x: {0, …, MY52} |  |  | 2080 | 52 | 1.41 | 1.41 | 0.125 | 0.17625 | 9.5416 | 0.02 | 0.0282 | 1.2457 | 0 | 0 | 0.14049 | 0.02 | 0.0282 | 1.3862 |  |  | 2080 | 52 | 1.41 | 1.41 | 0.25 | 0.3525 | 17.321 | 3.78 | 5.3298 | 235.4335 | 0 | 0 | 2.82 | 3.78 | 5.3298 | 238.2535 |  |  | 2080 | 52 | 1.41 | 1.41 | 0.5 | 0.705 | 31.142 | 16.08 | 22.6728 | 1001.5267 | 0 | 0 | 0 | 16.08 | 22.6728 | 1001.5267
|  |  | YR53 = 2081 | MY53 = 53 | CD53 | C53 = CD53 / CD0 | IRM53 = if (YR53 < EY) then (IRA0) else (IRP0) | IRI53 = IRM53 * C53 | IRC53 = ∑IRIx; x: {0, …, MY53} | ERM53 = if (YR53 < EY) then (ERA0) else (ERP0) | ERI53 = ERM53 * C53 | ERU53 = ∑ERIx; x: {0, …, MY53} | PRM53 = if (YR53 < EY) then (PRA0) else (PRP0) | PRI53 = PRM53 * C53 | PRU53 = ∑PRIx; x: {0, …, MY53} | ORM53 = if (YR53 < EY) then (ORA0) else (ORP0) | ORI53 = ORM53 * C53 | ORC53 = ∑ORIx; x: {0, …, MY53} |  |  | 2081 | 53 | 1.42 | 1.42 | 0.125 | 0.1775 | 9.7191 | 0.02 | 0.0284 | 1.2741 | 0 | 0 | 0.14049 | 0.02 | 0.0284 | 1.4146 |  |  | 2081 | 53 | 1.42 | 1.42 | 0.25 | 0.355 | 17.676 | 3.78 | 5.3676 | 240.8011 | 0 | 0 | 2.82 | 3.78 | 5.3676 | 243.6211 |  |  | 2081 | 53 | 1.42 | 1.42 | 0.5 | 0.71 | 31.852 | 16.08 | 22.8336 | 1024.3603 | 0 | 0 | 0 | 16.08 | 22.8336 | 1024.3603
|  |  | YR54 = 2082 | MY54 = 54 | CD54 | C54 = CD54 / CD0 | IRM54 = if (YR54 < EY) then (IRA0) else (IRP0) | IRI54 = IRM54 * C54 | IRC54 = ∑IRIx; x: {0, …, MY54} | ERM54 = if (YR54 < EY) then (ERA0) else (ERP0) | ERI54 = ERM54 * C54 | ERU54 = ∑ERIx; x: {0, …, MY54} | PRM54 = if (YR54 < EY) then (PRA0) else (PRP0) | PRI54 = PRM54 * C54 | PRU54 = ∑PRIx; x: {0, …, MY54} | ORM54 = if (YR54 < EY) then (ORA0) else (ORP0) | ORI54 = ORM54 * C54 | ORC54 = ∑ORIx; x: {0, …, MY54} |  |  | 2082 | 54 | 1.431 | 1.431 | 0.125 | 0.17888 | 9.898 | 0.02 | 0.02862 | 1.3027 | 0 | 0 | 0.14049 | 0.02 | 0.02862 | 1.4432 |  |  | 2082 | 54 | 1.431 | 1.431 | 0.25 | 0.35775 | 18.0337 | 3.78 | 5.4092 | 246.2103 | 0 | 0 | 2.82 | 3.78 | 5.4092 | 249.0303 |  |  | 2082 | 54 | 1.431 | 1.431 | 0.5 | 0.7155 | 32.5675 | 16.08 | 23.0105 | 1047.3708 | 0 | 0 | 0 | 16.08 | 23.0105 | 1047.3708
|  |  | YR55 = 2083 | MY55 = 55 | CD55 | C55 = CD55 / CD0 | IRM55 = if (YR55 < EY) then (IRA0) else (IRP0) | IRI55 = IRM55 * C55 | IRC55 = ∑IRIx; x: {0, …, MY55} | ERM55 = if (YR55 < EY) then (ERA0) else (ERP0) | ERI55 = ERM55 * C55 | ERU55 = ∑ERIx; x: {0, …, MY55} | PRM55 = if (YR55 < EY) then (PRA0) else (PRP0) | PRI55 = PRM55 * C55 | PRU55 = ∑PRIx; x: {0, …, MY55} | ORM55 = if (YR55 < EY) then (ORA0) else (ORP0) | ORI55 = ORM55 * C55 | ORC55 = ∑ORIx; x: {0, …, MY55} |  |  | 2083 | 55 | 1.442 | 1.442 | 0.125 | 0.18025 | 10.0782 | 0.02 | 0.02884 | 1.3315 | 0 | 0 | 0.14049 | 0.02 | 0.02884 | 1.472 |  |  | 2083 | 55 | 1.442 | 1.442 | 0.25 | 0.3605 | 18.3942 | 3.78 | 5.4508 | 251.6611 | 0 | 0 | 2.82 | 3.78 | 5.4508 | 254.4811 |  |  | 2083 | 55 | 1.442 | 1.442 | 0.5 | 0.721 | 33.2885 | 16.08 | 23.1874 | 1070.5582 | 0 | 0 | 0 | 16.08 | 23.1874 | 1070.5582
|  |  | YR56 = 2084 | MY56 = 56 | CD56 | C56 = CD56 / CD0 | IRM56 = if (YR56 < EY) then (IRA0) else (IRP0) | IRI56 = IRM56 * C56 | IRC56 = ∑IRIx; x: {0, …, MY56} | ERM56 = if (YR56 < EY) then (ERA0) else (ERP0) | ERI56 = ERM56 * C56 | ERU56 = ∑ERIx; x: {0, …, MY56} | PRM56 = if (YR56 < EY) then (PRA0) else (PRP0) | PRI56 = PRM56 * C56 | PRU56 = ∑PRIx; x: {0, …, MY56} | ORM56 = if (YR56 < EY) then (ORA0) else (ORP0) | ORI56 = ORM56 * C56 | ORC56 = ∑ORIx; x: {0, …, MY56} |  |  | 2084 | 56 | 1.453 | 1.453 | 0.125 | 0.18163 | 10.2599 | 0.02 | 0.02906 | 1.3606 | 0 | 0 | 0.14049 | 0.02 | 0.02906 | 1.5011 |  |  | 2084 | 56 | 1.453 | 1.453 | 0.25 | 0.36325 | 18.7575 | 3.78 | 5.4923 | 257.1534 | 0 | 0 | 2.82 | 3.78 | 5.4923 | 259.9734 |  |  | 2084 | 56 | 1.453 | 1.453 | 0.5 | 0.7265 | 34.015 | 16.08 | 23.3642 | 1093.9224 | 0 | 0 | 0 | 16.08 | 23.3642 | 1093.9224
|  |  | YR57 = 2085 | MY57 = 57 | CD57 | C57 = CD57 / CD0 | IRM57 = if (YR57 < EY) then (IRA0) else (IRP0) | IRI57 = IRM57 * C57 | IRC57 = ∑IRIx; x: {0, …, MY57} | ERM57 = if (YR57 < EY) then (ERA0) else (ERP0) | ERI57 = ERM57 * C57 | ERU57 = ∑ERIx; x: {0, …, MY57} | PRM57 = if (YR57 < EY) then (PRA0) else (PRP0) | PRI57 = PRM57 * C57 | PRU57 = ∑PRIx; x: {0, …, MY57} | ORM57 = if (YR57 < EY) then (ORA0) else (ORP0) | ORI57 = ORM57 * C57 | ORC57 = ∑ORIx; x: {0, …, MY57} |  |  | 2085 | 57 | 1.464 | 1.464 | 0.125 | 0.183 | 10.4429 | 0.02 | 0.02928 | 1.3899 | 0 | 0 | 0.14049 | 0.02 | 0.02928 | 1.5304 |  |  | 2085 | 57 | 1.464 | 1.464 | 0.25 | 0.366 | 19.1235 | 3.78 | 5.5339 | 262.6873 | 0 | 0 | 2.82 | 3.78 | 5.5339 | 265.5073 |  |  | 2085 | 57 | 1.464 | 1.464 | 0.5 | 0.732 | 34.747 | 16.08 | 23.5411 | 1117.4635 | 0 | 0 | 0 | 16.08 | 23.5411 | 1117.4635
|  |  | YR58 = 2086 | MY58 = 58 | CD58 | C58 = CD58 / CD0 | IRM58 = if (YR58 < EY) then (IRA0) else (IRP0) | IRI58 = IRM58 * C58 | IRC58 = ∑IRIx; x: {0, …, MY58} | ERM58 = if (YR58 < EY) then (ERA0) else (ERP0) | ERI58 = ERM58 * C58 | ERU58 = ∑ERIx; x: {0, …, MY58} | PRM58 = if (YR58 < EY) then (PRA0) else (PRP0) | PRI58 = PRM58 * C58 | PRU58 = ∑PRIx; x: {0, …, MY58} | ORM58 = if (YR58 < EY) then (ORA0) else (ORP0) | ORI58 = ORM58 * C58 | ORC58 = ∑ORIx; x: {0, …, MY58} |  |  | 2086 | 58 | 1.474 | 1.474 | 0.125 | 0.18425 | 10.6271 | 0.02 | 0.02948 | 1.4194 | 0 | 0 | 0.14049 | 0.02 | 0.02948 | 1.5598 |  |  | 2086 | 58 | 1.474 | 1.474 | 0.25 | 0.3685 | 19.492 | 3.78 | 5.5717 | 268.259 | 0 | 0 | 2.82 | 3.78 | 5.5717 | 271.079 |  |  | 2086 | 58 | 1.474 | 1.474 | 0.5 | 0.737 | 35.484 | 16.08 | 23.7019 | 1141.1654 | 0 | 0 | 0 | 16.08 | 23.7019 | 1141.1654
|  |  | YR59 = 2087 | MY59 = 59 | CD59 | C59 = CD59 / CD0 | IRM59 = if (YR59 < EY) then (IRA0) else (IRP0) | IRI59 = IRM59 * C59 | IRC59 = ∑IRIx; x: {0, …, MY59} | ERM59 = if (YR59 < EY) then (ERA0) else (ERP0) | ERI59 = ERM59 * C59 | ERU59 = ∑ERIx; x: {0, …, MY59} | PRM59 = if (YR59 < EY) then (PRA0) else (PRP0) | PRI59 = PRM59 * C59 | PRU59 = ∑PRIx; x: {0, …, MY59} | ORM59 = if (YR59 < EY) then (ORA0) else (ORP0) | ORI59 = ORM59 * C59 | ORC59 = ∑ORIx; x: {0, …, MY59} |  |  | 2087 | 59 | 1.485 | 1.485 | 0.125 | 0.18563 | 10.8127 | 0.02 | 0.0297 | 1.4491 | 0 | 0 | 0.14049 | 0.02 | 0.0297 | 1.5896 |  |  | 2087 | 59 | 1.485 | 1.485 | 0.25 | 0.37125 | 19.8632 | 3.78 | 5.6133 | 273.8723 | 0 | 0 | 2.82 | 3.78 | 5.6133 | 276.6923 |  |  | 2087 | 59 | 1.485 | 1.485 | 0.5 | 0.7425 | 36.2265 | 16.08 | 23.8788 | 1165.0442 | 0 | 0 | 0 | 16.08 | 23.8788 | 1165.0442
|  |  | YR60 = 2088 | MY60 = 60 | CD60 | C60 = CD60 / CD0 | IRM60 = if (YR60 < EY) then (IRA0) else (IRP0) | IRI60 = IRM60 * C60 | IRC60 = ∑IRIx; x: {0, …, MY60} | ERM60 = if (YR60 < EY) then (ERA0) else (ERP0) | ERI60 = ERM60 * C60 | ERU60 = ∑ERIx; x: {0, …, MY60} | PRM60 = if (YR60 < EY) then (PRA0) else (PRP0) | PRI60 = PRM60 * C60 | PRU60 = ∑PRIx; x: {0, …, MY60} | ORM60 = if (YR60 < EY) then (ORA0) else (ORP0) | ORI60 = ORM60 * C60 | ORC60 = ∑ORIx; x: {0, …, MY60} |  |  | 2088 | 60 | 1.496 | 1.496 | 0.125 | 0.187 | 10.9997 | 0.02 | 0.02992 | 1.479 | 0 | 0 | 0.14049 | 0.02 | 0.02992 | 1.6195 |  |  | 2088 | 60 | 1.496 | 1.496 | 0.25 | 0.374 | 20.2372 | 3.78 | 5.6549 | 279.5272 | 0 | 0 | 2.82 | 3.78 | 5.6549 | 282.3472 |  |  | 2088 | 60 | 1.496 | 1.496 | 0.5 | 0.748 | 36.9745 | 16.08 | 24.0557 | 1189.0999 | 0 | 0 | 0 | 16.08 | 24.0557 | 1189.0999
|  |  | YR61 = 2089 | MY61 = 61 | CD61 | C61 = CD61 / CD0 | IRM61 = if (YR61 < EY) then (IRA0) else (IRP0) | IRI61 = IRM61 * C61 | IRC61 = ∑IRIx; x: {0, …, MY61} | ERM61 = if (YR61 < EY) then (ERA0) else (ERP0) | ERI61 = ERM61 * C61 | ERU61 = ∑ERIx; x: {0, …, MY61} | PRM61 = if (YR61 < EY) then (PRA0) else (PRP0) | PRI61 = PRM61 * C61 | PRU61 = ∑PRIx; x: {0, …, MY61} | ORM61 = if (YR61 < EY) then (ORA0) else (ORP0) | ORI61 = ORM61 * C61 | ORC61 = ∑ORIx; x: {0, …, MY61} |  |  | 2089 | 61 | 1.507 | 1.507 | 0.125 | 0.18837 | 11.1881 | 0.02 | 0.03014 | 1.5091 | 0 | 0 | 0.14049 | 0.02 | 0.03014 | 1.6496 |  |  | 2089 | 61 | 1.507 | 1.507 | 0.25 | 0.37675 | 20.614 | 3.78 | 5.6965 | 285.2237 | 0 | 0 | 2.82 | 3.78 | 5.6965 | 288.0437 |  |  | 2089 | 61 | 1.507 | 1.507 | 0.5 | 0.7535 | 37.728 | 16.08 | 24.2326 | 1213.3325 | 0 | 0 | 0 | 16.08 | 24.2326 | 1213.3325
|  |  | YR62 = 2090 | MY62 = 62 | CD62 | C62 = CD62 / CD0 | IRM62 = if (YR62 < EY) then (IRA0) else (IRP0) | IRI62 = IRM62 * C62 | IRC62 = ∑IRIx; x: {0, …, MY62} | ERM62 = if (YR62 < EY) then (ERA0) else (ERP0) | ERI62 = ERM62 * C62 | ERU62 = ∑ERIx; x: {0, …, MY62} | PRM62 = if (YR62 < EY) then (PRA0) else (PRP0) | PRI62 = PRM62 * C62 | PRU62 = ∑PRIx; x: {0, …, MY62} | ORM62 = if (YR62 < EY) then (ORA0) else (ORP0) | ORI62 = ORM62 * C62 | ORC62 = ∑ORIx; x: {0, …, MY62} |  |  | 2090 | 62 | 1.518 | 1.518 | 0.125 | 0.18975 | 11.3779 | 0.02 | 0.03036 | 1.5395 | 0 | 0 | 0.14049 | 0.02 | 0.03036 | 1.68 |  |  | 2090 | 62 | 1.518 | 1.518 | 0.25 | 0.3795 | 20.9935 | 3.78 | 5.738 | 290.9617 | 0 | 0 | 2.82 | 3.78 | 5.738 | 293.7817 |  |  | 2090 | 62 | 1.518 | 1.518 | 0.5 | 0.759 | 38.487 | 16.08 | 24.4094 | 1237.7419 | 0 | 0 | 0 | 16.08 | 24.4094 | 1237.7419
|  |  | YR63 = 2091 | MY63 = 63 | CD63 | C63 = CD63 / CD0 | IRM63 = if (YR63 < EY) then (IRA0) else (IRP0) | IRI63 = IRM63 * C63 | IRC63 = ∑IRIx; x: {0, …, MY63} | ERM63 = if (YR63 < EY) then (ERA0) else (ERP0) | ERI63 = ERM63 * C63 | ERU63 = ∑ERIx; x: {0, …, MY63} | PRM63 = if (YR63 < EY) then (PRA0) else (PRP0) | PRI63 = PRM63 * C63 | PRU63 = ∑PRIx; x: {0, …, MY63} | ORM63 = if (YR63 < EY) then (ORA0) else (ORP0) | ORI63 = ORM63 * C63 | ORC63 = ∑ORIx; x: {0, …, MY63} |  |  | 2091 | 63 | 1.529 | 1.529 | 0.125 | 0.19112 | 11.569 | 0.02 | 0.03058 | 1.5701 | 0 | 0 | 0.14049 | 0.02 | 0.03058 | 1.7106 |  |  | 2091 | 63 | 1.529 | 1.529 | 0.25 | 0.38225 | 21.3757 | 3.78 | 5.7796 | 296.7413 | 0 | 0 | 2.82 | 3.78 | 5.7796 | 299.5613 |  |  | 2091 | 63 | 1.529 | 1.529 | 0.5 | 0.7645 | 39.2515 | 16.08 | 24.5863 | 1262.3282 | 0 | 0 | 0 | 16.08 | 24.5863 | 1262.3282
|  |  | YR64 = 2092 | MY64 = 64 | CD64 | C64 = CD64 / CD0 | IRM64 = if (YR64 < EY) then (IRA0) else (IRP0) | IRI64 = IRM64 * C64 | IRC64 = ∑IRIx; x: {0, …, MY64} | ERM64 = if (YR64 < EY) then (ERA0) else (ERP0) | ERI64 = ERM64 * C64 | ERU64 = ∑ERIx; x: {0, …, MY64} | PRM64 = if (YR64 < EY) then (PRA0) else (PRP0) | PRI64 = PRM64 * C64 | PRU64 = ∑PRIx; x: {0, …, MY64} | ORM64 = if (YR64 < EY) then (ORA0) else (ORP0) | ORI64 = ORM64 * C64 | ORC64 = ∑ORIx; x: {0, …, MY64} |  |  | 2092 | 64 | 1.54 | 1.54 | 0.125 | 0.1925 | 11.7615 | 0.02 | 0.0308 | 1.6009 | 0 | 0 | 0.14049 | 0.02 | 0.0308 | 1.7413 |  |  | 2092 | 64 | 1.54 | 1.54 | 0.25 | 0.385 | 21.7607 | 3.78 | 5.8212 | 302.5625 | 0 | 0 | 2.82 | 3.78 | 5.8212 | 305.3825 |  |  | 2092 | 64 | 1.54 | 1.54 | 0.5 | 0.77 | 40.0215 | 16.08 | 24.7632 | 1287.0914 | 0 | 0 | 0 | 16.08 | 24.7632 | 1287.0914
|  |  | YR65 = 2093 | MY65 = 65 | CD65 | C65 = CD65 / CD0 | IRM65 = if (YR65 < EY) then (IRA0) else (IRP0) | IRI65 = IRM65 * C65 | IRC65 = ∑IRIx; x: {0, …, MY65} | ERM65 = if (YR65 < EY) then (ERA0) else (ERP0) | ERI65 = ERM65 * C65 | ERU65 = ∑ERIx; x: {0, …, MY65} | PRM65 = if (YR65 < EY) then (PRA0) else (PRP0) | PRI65 = PRM65 * C65 | PRU65 = ∑PRIx; x: {0, …, MY65} | ORM65 = if (YR65 < EY) then (ORA0) else (ORP0) | ORI65 = ORM65 * C65 | ORC65 = ∑ORIx; x: {0, …, MY65} |  |  | 2093 | 65 | 1.552 | 1.552 | 0.125 | 0.194 | 11.9555 | 0.02 | 0.03104 | 1.6319 | 0 | 0 | 0.14049 | 0.02 | 0.03104 | 1.7724 |  |  | 2093 | 65 | 1.552 | 1.552 | 0.25 | 0.388 | 22.1487 | 3.78 | 5.8666 | 308.4291 | 0 | 0 | 2.82 | 3.78 | 5.8666 | 311.2491 |  |  | 2093 | 65 | 1.552 | 1.552 | 0.5 | 0.776 | 40.7975 | 16.08 | 24.9562 | 1312.0476 | 0 | 0 | 0 | 16.08 | 24.9562 | 1312.0476
|  |  | YR66 = 2094 | MY66 = 66 | CD66 | C66 = CD66 / CD0 | IRM66 = if (YR66 < EY) then (IRA0) else (IRP0) | IRI66 = IRM66 * C66 | IRC66 = ∑IRIx; x: {0, …, MY66} | ERM66 = if (YR66 < EY) then (ERA0) else (ERP0) | ERI66 = ERM66 * C66 | ERU66 = ∑ERIx; x: {0, …, MY66} | PRM66 = if (YR66 < EY) then (PRA0) else (PRP0) | PRI66 = PRM66 * C66 | PRU66 = ∑PRIx; x: {0, …, MY66} | ORM66 = if (YR66 < EY) then (ORA0) else (ORP0) | ORI66 = ORM66 * C66 | ORC66 = ∑ORIx; x: {0, …, MY66} |  |  | 2094 | 66 | 1.563 | 1.563 | 0.125 | 0.19537 | 12.1509 | 0.02 | 0.03126 | 1.6632 | 0 | 0 | 0.14049 | 0.02 | 0.03126 | 1.8036 |  |  | 2094 | 66 | 1.563 | 1.563 | 0.25 | 0.39075 | 22.5395 | 3.78 | 5.9081 | 314.3372 | 0 | 0 | 2.82 | 3.78 | 5.9081 | 317.1572 |  |  | 2094 | 66 | 1.563 | 1.563 | 0.5 | 0.7815 | 41.579 | 16.08 | 25.133 | 1337.1806 | 0 | 0 | 0 | 16.08 | 25.133 | 1337.1806

## 4.2 - Project Timelines
Workpaper 011
Pacific Gas and Electric Company
Electrical Undergrounding Program
Core Capability 4: Supporting Formulas
4.2 - Project Timelines
| Risk Profile | Circuit Segment | Wildfire Risk (D) | PSPS Risk (E) | EPSS Risk (F) | Outage Risk (G) | Mitigation Effectiveness (H) | Post Mitigation Wildfire Risk (I) | Post Mitigation PSPS Risk (J) | Post Mitigation EPSS Risk (K) | Used and Useful Date¹ (L) | Year Risk Reduction Can be Claimed (M)
| Low | ALDER GLEN 1 | 1 | 0.07 | 0.02 | 0.09 | 95% | 0.05 | 0 | 0 | 2029-08-08 | 2029
| Medium | BIRCH RIDGE 2 | 2 | 2.82 | 3.78 | 6.6 | 95% | 0.1 | 0 | 0 | 2029-09-22 | 2029
| High | CEDAR FALLS 3 | 4 | 6.51 | 16.08 | 22.59 | 95% | 0.2 | 0 | 0 | 2029-11-06 | 2029
| Portfolio Project # | Circuit Segment | Wildfire Risk (D) | PSPS Risk (E) | EPSS Risk (F) | Outage Risk (G) | Mitigation Effectiveness (H) | Post Mitigation Wildfire Risk (I) | Post Mitigation PSPS Risk (J) | Post Mitigation EPSS Risk (K) | Used and Useful Date¹ (L) | Year Risk Reduction Can be Claimed (M)
| 1 | ALDER GLEN 1 | D1 | E1 | F1 | G1 = E1 + F1 | H1 | I1 | J1 | K1 | 2029-08-08 | 2029
| 2 | BIRCH RIDGE 2 | D2 | E2 | F2 | G2 = E2 + F2 | H2 | I2 | J2 | K2 | 2029-09-22 | 2029
| 3 | CEDAR FALLS 3 | D3 | E3 | F3 | G3 = E3 + F3 | H3 | I3 | J3 | K3 | 2029-11-06 | 2029
| 4 | DOGWOOD PASS 4 | D4 | E4 | F4 | G4 = E4 + F4 | H4 | I4 | J4 | K4 | 2029-12-21 | 2029
| 5 | ELDER CREEK 5 | D5 | E5 | F5 | G5 = E5 + F5 | H5 | I5 | J5 | K5 | 2030-02-04 | 2030
| 6 | FOX HOLLOW 6 | D6 | E6 | F6 | G6 = E6 + F6 | H6 | I6 | J6 | K6 | 2030-03-21 | 2030
| 7 | GRANITE PEAK 7 | D7 | E7 | F7 | G7 = E7 + F7 | H7 | I7 | J7 | K7 | 2030-05-05 | 2030
| 8 | HAWTHORN FLAT 8 | D8 | E8 | F8 | G8 = E8 + F8 | H8 | I8 | J8 | K8 | 2030-06-19 | 2030
| 9 | INDIGO RIDGE 9 | D9 | E9 | F9 | G9 = E9 + F9 | H9 | I9 | J9 | K9 | 2030-08-03 | 2030
| 10 | JUNIPER POINT 1 | D10 | E10 | F10 | G10 = E10 + F10 | H10 | I10 | J10 | K10 | 2030-09-17 | 2030
| 11 | KELSEY BASIN 2 | D11 | E11 | F11 | G11 = E11 + F11 | H11 | I11 | J11 | K11 | 2030-11-01 | 2030
| 12 | LARCH MEADOW 3 | D12 | E12 | F12 | G12 = E12 + F12 | H12 | I12 | J12 | K12 | 2030-12-16 | 2030
| 13 | MAPLE RIDGE 4 | D13 | E13 | F13 | G13 = E13 + F13 | H13 | I13 | J13 | K13 | 2031-01-30 | 2031
| 14 | NOBLE SUMMIT 5 | D14 | E14 | F14 | G14 = E14 + F14 | H14 | I14 | J14 | K14 | 2031-03-16 | 2031
| 15 | OAK FLATS 6 | D15 | E15 | F15 | G15 = E15 + F15 | H15 | I15 | J15 | K15 | 2031-04-30 | 2031
| 16 | PINE CANYON 7 | D16 | E16 | F16 | G16 = E16 + F16 | H16 | I16 | J16 | K16 | 2031-06-14 | 2031
| 17 | QUAIL RIDGE 8 | D17 | E17 | F17 | G17 = E17 + F17 | H17 | I17 | J17 | K17 | 2031-07-29 | 2031
| 18 | RAVEN ROCK 9 | D18 | E18 | F18 | G18 = E18 + F18 | H18 | I18 | J18 | K18 | 2031-09-12 | 2031
| 19 | SYCAMORE HILL 1 | D19 | E19 | F19 | G19 = E19 + F19 | H19 | I19 | J19 | K19 | 2031-10-27 | 2031
| 20 | TAMARACK RIDGE 2 | D20 | E20 | F20 | G20 = E20 + F20 | H20 | I20 | J20 | K20 | 2031-12-11 | 2031
| 21 | UPLAND GROVE 3 | D21 | E21 | F21 | G21 = E21 + F21 | H21 | I21 | J21 | K21 | 2032-01-25 | 2032
| 22 | VALLEY CREST 4 | D22 | E22 | F22 | G22 = E22 + F22 | H22 | I22 | J22 | K22 | 2032-03-10 | 2032
| 23 | WILLOW BASIN 5 | D23 | E23 | F23 | G23 = E23 + F23 | H23 | I23 | J23 | K23 | 2032-04-24 | 2032
| 24 | YARROW POINT 6 | D24 | E24 | F24 | G24 = E24 + F24 | H24 | I24 | J24 | K24 | 2032-06-08 | 2032
| 25 | ZION RIDGE 7 | D25 | E25 | F25 | G25 = E25 + F25 | H25 | I25 | J25 | K25 | 2032-07-23 | 2032
1 Used and Useful Date refers to the date the last sub-project will be energized on a given Circuit Segment. Used and Useful Dates are estimates only and can vary as Projects are scoped, planned and constructed.
Formulas:
Used and Useful Date¹ (L) = [Used and Useful Date¹ (L), row above]+45

## 4.3 - Discount Rates
Workpaper 011
Pacific Gas and Electric Company
Electrical Undergrounding Program
Core Capability 4: Supporting Formulas
4.3 - Discount Rates
Electrical Undergrounding Plan (EUP) Discount Rate Scenario Details
1. Weighted Average Cost of Capital (WACC) |  |  |  | Notes
Nominal Pre-Tax CPUC Weighted Average Cost of Capital (WACC) |  |  |  | (1)
| Cost | Weight | Weighted Cost
Return on Common Equity | 10.28% | 52% | 5.346%
Return on Preferred Equity | 5.52% | 0.5% | 0.0276%
Return on Long-Term Debt | 4.8% | 47.5% | 2.28%
Nominal Pre-Tax WACC |  |  | 7.653%
Income Tax Rates
Federal Income Tax Rate |  |  | 21% | (2)
State Income Tax Rate |  |  | 8.84% | (3)
Combined Income Tax Rate |  |  | 27.98% | (4)
Nominal After-Tax CPUC WACC
| Cost | Weight | Weighted Cost
Return on Common Equity | 10.28% | 52% | 5.346%
Return on Preferred Equity | 5.52% | 0.5% | 0.0276%
Return on Long-Term Debt | 3.457% | 47.5% | 1.642%
Nominal After-Tax WACC (ATWACC) |  |  | 7.015%
Round to the nearest |  |  | 0.5% | (5)
Rounded Nominal ATWACC |  |  | 7%
2. Societal Discount Rate
Social Rate of Time Preference (SRTP) |  |  | 2% | (6)
3. Hybrid Discount Rate (for safety and reliability terms)
Effective Average Inflation Rate |  |  |  | (7)
2014 Annual Average CPI |  |  | 246.055
2024 Annual Average CPI |  |  | 341.951
10-year Effective Average Inflation Rate |  |  | 3.346%
Effective Average Per-Capita Real Growth Rate of Wages |  |  |  | (8) (9) (10) (11)
2014 Mean Annual Wage |  |  | 54920
2024 Mean Annual Wage |  |  | 81804
10-year Effective Average Per-Capita Real Growth Rate of Wages |  |  | 0.6958%
Hybrid Discount Rate for Safety and Reliability terms in BCR |  |  | 6.146% | (12) (13)
Notes:
(1) Cost of Capital from CPUC D.24-10-008. https://docs.cpuc.ca.gov/PublishedDocs/Published/G000/M544/K150/544150643.PDF
(2) Federal Income Tax data is taken from IRS Publication 542, Corporations: https://www.irs.gov/pub/irs-pdf/p542.pdf
(3) State Income Tax data is taken from California Franchise Tax Board, Business tax rates: https://www.ftb.ca.gov/file/business/tax-rates.html
(4) Assume State Taxes are deductible from Federal Taxable Income
(5) PG&E's 2024 RAMP Application, PG&E-2, pg. 2-40: https://www.cpuc.ca.gov/-/media/cpuc-website/divisions/safety-policy-division/reports/2024-ramp-application-pge051524.pdf
(6) Methodology from the CPUC on how to apply SRTP is discussed in the Public Advocates Office, Informal Comments on Questions for Stakeholders Regarding the CPUC SB-884 Guidelines (Nov. 12, 2024), section II.D, available at: https://www.cpuc.ca.gov/-/media/cpuc-website/divisions/safety-policy-division/meeting-documents/informal-responses-to-postworkshop-questions.pdf. - Social Rate of Time Preference (SRTP) values from U.S. Office of Management and Budget (OMB) Circular A-4: https://www.reginfo.gov/public/jsp/EO/fedRegReview/CircularA4Appendix.pdf - Social Rate of Time Preference (SRTP) values can also be found at the Direct White House website: https://www.whitehouse.gov/wp-content/uploads/2023/11/CircularA-4DiscountHistory.pdf
(7) Annual Average CPI is from: https://dir.ca.gov/oprl/CPI/CPICalculator/CpiCalculator.aspx Please note: at the time the WBCA was initially developed the latest year with annual average CPI was 2024 (As of 8/7/25)
(8) Employment and Wage Statistics data encompassing 2016-2025: https://labormarketinfo.edd.ca.gov/data/oes-employment-and-wages.html#DashB: https://labormarketinfo.edd.ca.gov/data/oes-employment-and-wages.html#DashB
(9) Employment and Wage Statistics data encompassing 2006-2015 data: https://labormarketinfo.edd.ca.gov/data/OES_Employment_and_Wages_2006-2015.html
(10) Employment and Wage Statistics data uses 1st Quarter State of California Excel file for 2024 wage data and 2015 1st Quarter State of California Excel file for 2014 wage data (to align to CPI years)
(11) Employment and Wage Statistics data uses estimates encompassing all occupations in the two attachments noted in footnotes 8 and 9. This is represented as code "00-0000" in the "SOC Code" column and "Total all occupations" in the "Occupation Field" column. The resulting value is taken from the 'Mean Annual Wage' column
(12) The methodology for calculating the hybrid discount rate is detailed in California Public Utilities Commission (CPUC). Decision 24-05-064: Phase 3 Decision, Rulemaking 20-07-013, May 30, 2024, pgs. 103-104 which is available here: https://docs.cpuc.ca.gov/PublishedDocs/Published/G000/M533/K099/533099839.PDF)
(13) For Hybrid Discount Rate Scenarios, the Hybrid discount rate is applied to Safety and Reliability components in numerator, while WACC is applied to Financial components of numerator and denominator as detailed in California Public Utilities Commission (CPUC). Decision 24-05-064: Phase 3 Decision, Rulemaking 20-07-013, May 30, 2024, p. 103 which is available here: https://docs.cpuc.ca.gov/PublishedDocs/Published/G000/M533/K099/533099839.PDF)