## Directory
Workpaper 013
Pacific Gas and Electric Company
Electrical Undergrounding Program
Core Capability 6: Supporting Formulas
Directory
| Sheet | Section of Core Capability 4 Section Addressed
| 6.3 - Baseline Risk | To establish an initial Baseline, the Large Electrical Corporation must model the risk landscape assuming that no EUP Undergrounding Projects are constructed. This Baseline modeling must include any non-EUP wildfire mitigation activity in Tier 2 or 3 HFTDs. In subsequent Baselines, the Large Electrical Corporation must include activity outside of the EUP program that the Large Electrical Corporation has initiated or completed since the establishment of the previous Baseline.
| 6.5 - Project Timelines | To establish an initial Baseline, the Large Electrical Corporation must model the risk landscape assuming that no EUP Undergrounding Projects are constructed. This Baseline modeling must include any non-EUP wildfire mitigation activity in Tier 2 or 3 HFTDs. In subsequent Baselines, the Large Electrical Corporation must include activity outside of the EUP program that the Large Electrical Corporation has initiated or completed since the establishment of the previous Baseline. This modeling will attempt to account for climate change. Baselines must be measured and reported at the same cadence as other risk model landscape components at 0, 1, 2, 3, 4, 5, 6, 7, 8, 9, 10, 15, 20, 25, 30, 35, 40, 45, 50, and 55 years. Each Baseline must indicate the version of the modeling system and the model calibration(s) that were used to evaluate it. The Baselines must also indicate the date the Baseline was created, and the naming scheme of the Baselines must be consistent across the lifetime of the EUP. Any comparison of an Undergrounding Project or Alternative Mitigation to a Baseline must indicate what Baseline the comparison is being made to. For Project-Level comparisons, such as the evaluation of the Project-Level Standard, the Baseline also establishes the pre-mitigation Circuit Segment length and alignment on which to make the future comparisons.

## Core Capability 6.3
Workpaper 013 | [17 empty] | Workpaper 013 | [16 empty] | Workpaper 013
Pacific Gas and Electric Company | [17 empty] | Pacific Gas and Electric Company | [16 empty] | Pacific Gas and Electric Company
Electrical Undergrounding Program | [17 empty] | Electrical Undergrounding Program | [16 empty] | Electrical Undergrounding Program
Core Capability 6: Supporting Formulas | [17 empty] | Core Capability 6: Supporting Formulas | [16 empty] | Core Capability 6: Supporting Formulas
Core Capability 6.3 | [17 empty] | Core Capability 6.3 | [16 empty] | Core Capability 6.3
Core Capability 6.3: Develop a system to record Baselines and historical model calibrations. A new Baseline must be recorded at least once per calendar year. This new Baseline must account for all physical changes to the electrical distribution infrastructure performed during that year, through the EUP or any other mechanism
Electric Undergrounding Plan
Core Capability 6.3 Supporting Formulas
| Wildfire Risk Example Calculations |  |  | Year 1 | [11 empty] | Year 2* |  | EPSS Formulas |  |  | Year 1 | [11 empty] | Year 2* |  | PSPS Formulas |  |  | Year 1 | [11 empty] | Year 2*
| Portfolio Project # (B) | Circuit Segment (C) | Circuit Segment Miles (D) | Baseline Wildfire Risk (E) | Mileage Addressed by UG (F) | Mileage Addressed by OH (G) | Mileage Addressed by Line Removal (H) | UG Wildfire Mitigation Effectiveness Values (I) | OH Wildfire Mitigation Effectiveness Values (J) | Line Removal Wildfire Mitigation Effectiveness (K) | Wildfire Risk Addressed by UG (L) | Wildfire Risk Addressed by OH (M) | Wildfire Risk Addressed by LR (N) | Total Wildfire Risk Addressed (O) | Total Residual Wildfire Risk (P) | Year 2 Wildfire Climate Factor (Q) | Year 2: New Baseline Wildfire Risk (R) | Portfolio Project # (V) | Circuit Segment (W) | Circuit Segment Miles (X) | Baseline EPSS Risk (Y) | Mileage Addressed by UG (Z) | Mileage Addressed by OH (AA) | Mileage Addressed by Line Removal (AB) | UG EPSS Mitigation Effectiveness Values (AC) | OH EPSS Mitigation Effectiveness Values (AD) | Line Removal EPSS Mitigation Effectiveness (AE) | EPSS Risk Addressed by UG (AF) | EPSS Risk Addressed by OH (AG) | EPSS Risk Addressed by LR (AH) | Total EPSS Risk Addressed (AI) | Total Residual EPSS Risk (AJ) | Year 2 EPSS Climate Factor (AK) | Year 2: New Baseline EPSS Risk (AL) | Portfolio Project # (AO) | Circuit Segment (AP) | Circuit Segment Miles (AQ) | Baseline PSPS Risk (AR) | Mileage Addressed by UG (AS) | Mileage Addressed by OH (AT) | Mileage Addressed by Line Removal (AU) | UG PSPS Mitigation Effectiveness Values (AV) | OH PSPS Mitigation Effectiveness Values (AW) | Line Removal PSPS Mitigation Effectiveness (AX) | PSPS Risk Addressed by UG (AY) | PSPS Risk Addressed by OH (AZ) | PSPS Risk Addressed by LR (BA) | Total PSPS Risk Addressed (BB) | Total Residual PSPS Risk (BC) | Year 2 PSPS Climate Factor (BD) | Year 2: New Baseline PSPS Risk (BE)
| Low Risk | ALDER GLEN 1 | 10 | 1 | 6 | 3 | 1 | 95% | 70% | 95% | 0.57 | 0.21 | 0.095 | 0.875 | 0.125 | 1.1 | 0.1375 | Low Risk | ALDER GLEN 1 | 10 | 0.02 | 6 | 3 | 1 | 100% | 52% | 100% | 0.012 | 0.00312 | 0.002 | 0.01712 | 0.00288 | 1.12 | 0.0032256 | Low Risk | ALDER GLEN 1 | 10 | 0.07 | 6 | 3 | 1 | 100% | 0% | 100% | 0.042 | 0 | 0.007 | 0.049 | 0.021 | 1.11 | 0.02331
| Medium Risk | BIRCH RIDGE 2 | 10 | 2 | 6 | 3 | 1 | 95% | 70% | 95% | 1.14 | 0.42 | 0.19 | 1.75 | 0.25 | 1.1 | 0.275 | Medium Risk | BIRCH RIDGE 2 | 10 | 3.78 | 6 | 3 | 1 | 100% | 52% | 100% | 2.268 | 0.58968 | 0.378 | 3.2357 | 0.54432 | 1.12 | 0.60964 | Medium Risk | BIRCH RIDGE 2 | 10 | 2.82 | 6 | 3 | 1 | 100% | 0% | 100% | 1.692 | 0 | 0.282 | 1.974 | 0.846 | 1.11 | 0.93906
| High Risk | CEDAR FALLS 3 | 10 | 4 | 6 | 3 | 1 | 95% | 70% | 95% | 2.28 | 0.84 | 0.38 | 3.5 | 0.5 | 1.1 | 0.55 | High Risk | CEDAR FALLS 3 | 10 | 16.08 | 6 | 3 | 1 | 100% | 52% | 100% | 9.648 | 2.5085 | 1.608 | 13.7645 | 2.3155 | 1.12 | 2.5934 | High Risk | CEDAR FALLS 3 | 10 | 6.51 | 6 | 3 | 1 | 100% | 0% | 100% | 3.906 | 0 | 0.651 | 4.557 | 1.953 | 1.11 | 2.1678
a Baseline Wildfire Risk examples used in this core capabilitity reflect Wildfire Risk with PSPS and EPSS active. For more information on how this calculation occurs, please refer to WP010 (Core Capability 3).
| Wildfire Risk Formulas |  |  | Year 1 | [11 empty] | Year 2* |  | EPSS Formulas |  |  | Year 1 | [11 empty] | Year 2* |  | PSPS Formulas |  |  | Year 1 | [11 empty] | Year 2*
| Portfolio Project # (B) | Circuit Segment (C) | Circuit Segment Miles (D) | Baseline Wildfire Risk (E) | Mileage Addressed by UG (F) | Mileage Addressed by OH (G) | Mileage Addressed by Line Removal (H) | UG Wildfire Mitigation Effectiveness Values (I) | OH Wildfire Mitigation Effectiveness Values (J) | Line Removal Wildfire Mitigation Effectiveness (K) | Wildfire Risk Addressed by UG (L) | Wildfire Risk Addressed by OH (M) | Wildfire Risk Addressed by LR (N) | Total Wildfire Risk Addressed (O) | Total Residual Wildfire Risk (P) | Year 2 Wildfire Climate Factor (Q) | Year 2: New Baseline Wildfire Risk (R) | Portfolio Project # (V) | Circuit Segment (W) | Circuit Segment Miles (X) | Baseline EPSS Risk (Y) | Mileage Addressed by UG (Z) | Mileage Addressed by OH (AA) | Mileage Addressed by Line Removal (AB) | UG EPSS Mitigation Effectiveness Values (AC) | OH EPSS Mitigation Effectiveness Values (AD) | Line Removal EPSS Mitigation Effectiveness (AE) | EPSS Risk Addressed by UG (AF) | EPSS Risk Addressed by OH (AG) | EPSS Risk Addressed by LR (AH) | Total EPSS Risk Addressed (AI) | Total Residual EPSS Risk (AJ) | Year 2 EPSS Climate Factor (AK) | Year 2: New Baseline EPSS Risk (AL) | Portfolio Project # (AO) | Circuit Segment (AP) | Circuit Segment Miles (AQ) | Baseline PSPS Risk (AR) | Mileage Addressed by UG (AS) | Mileage Addressed by OH (AT) | Mileage Addressed by Line Removal (AU) | UG PSPS Mitigation Effectiveness Values (AV) | OH PSPS Mitigation Effectiveness Values (AW) | Line Removal PSPS Mitigation Effectiveness (AX) | PSPS Risk Addressed by UG (AY) | PSPS Risk Addressed by OH (AZ) | PSPS Risk Addressed by LR (BA) | Total PSPS Risk Addressed (BB) | Total Residual PSPS Risk (BC) | Year 2 PSPS Climate Factor (BD) | Year 2: New Baseline PSPS Risk (BE)
| 1 | ALDER GLEN 1 | D1 | E1 | F1 | G1 | H1 | I1 | J1 | K1 | L1 = (E1 / D1) * F1 * I1 | M1 = (E1 / D1) * G1 * J1 | N1 = (E1 / D1) * H1 * K1 | O1 = L1 + M1 + N1 | P1 = E1 - O1 | Q1 | R1 = P1 * Q1 | 1 | ALDER GLEN 1 | X1 | Y1 | Z1 | AA1 | AB1 | AC1 | AD1 | AE1 | AF1 = (Y1 / X1) * Z1 * AC1 | AG1 = (Y1 / X1) * AA1 * AD1 | AH1 = (Y1 / X1) * AB1 * AE1 | AI1 = AF1 + AG1 + AH1 | AJ1 = Y1 - AI1 | AK1 | AL1 = AJ1 * AK1 | 1 | ALDER GLEN 1 | AQ1 | AR1 | AS1 | AT1 | AU1 | AV1 | AW1 | AX1 | AY1 = (AR1 / AQ1) * AS1 * AV1 | AZ1 = (AR1 / AQ1) * AT1 * AW1 | BA1 = (AR1 / AQ1) * AU1 * AX1 | BB1 = AY1 + AZ1 + BA1 | BC1 = AR1 - BB1 | BD1 | BE1 = BC1 * BD1
| 2 | BIRCH RIDGE 2 | D2 | E2 | F2 | G2 | H2 | I2 | J2 | K2 | L2 = (E2 / D2) * F2 * I2 | M2 = (E2 / D2) * G2 * J2 | N2 = (E2 / D2) * H2 * K2 | O2 = L2 + M2 + N2 | P2 = E2 - O2 | Q2 | R2 = P2 * Q2 | 2 | BIRCH RIDGE 2 | X2 | Y2 | Z2 | AA2 | AB2 | AC2 | AD2 | AE2 | AF2 = (Y2 / X2) * Z2 * AC2 | AG2 = (Y2 / X2) * AA2 * AD2 | AH2 = (Y2 / X2) * AB2 * AE2 | AI2 = AF2 + AG2 + AH2 | AJ2 = Y2 - AI2 | AK2 | AL2 = AJ2 * AK2 | 2 | BIRCH RIDGE 2 | AQ2 | AR2 | AS2 | AT2 | AU2 | AV2 | AW2 | AX2 | AY2 = (AR2 / AQ2) * AS2 * AV2 | AZ2 = (AR2 / AQ2) * AT2 * AW2 | BA2 = (AR2 / AQ2) * AU2 * AX2 | BB2 = AY2 + AZ2 + BA2 | BC2 = AR2 - BB2 | BD2 | BE2 = BC2 * BD2
| 3 | CEDAR FALLS 3 | D3 | E3 | F3 | G3 | H3 | I3 | J3 | K3 | L3 = (E3 / D3) * F3 * I3 | M3 = (E3 / D3) * G3 * J3 | N3 = (E3 / D3) * H3 * K3 | O3 = L3 + M3 + N3 | P3 = E3 - O3 | Q3 | R3 = P3 * Q3 | 3 | CEDAR FALLS 3 | X3 | Y3 | Z3 | AA3 | AB3 | AC3 | AD3 | AE3 | AF3 = (Y3 / X3) * Z3 * AC3 | AG3 = (Y3 / X3) * AA3 * AD3 | AH3 = (Y3 / X3) * AB3 * AE3 | AI3 = AF3 + AG3 + AH3 | AJ3 = Y3 - AI3 | AK3 | AL3 = AJ3 * AK3 | 3 | CEDAR FALLS 3 | AQ3 | AR3 | AS3 | AT3 | AU3 | AV3 | AW3 | AX3 | AY3 = (AR3 / AQ3) * AS3 * AV3 | AZ3 = (AR3 / AQ3) * AT3 * AW3 | BA3 = (AR3 / AQ3) * AU3 * AX3 | BB3 = AY3 + AZ3 + BA3 | BC3 = AR3 - BB3 | BD3 | BE3 = BC3 * BD3
| 4 | DOGWOOD PASS 4 | D4 | E4 | F4 | G4 | H4 | I4 | J4 | K4 | L4 = (E4 / D4) * F4 * I4 | M4 = (E4 / D4) * G4 * J4 | N4 = (E4 / D4) * H4 * K4 | O4 = L4 + M4 + N4 | P4 = E4 - O4 | Q4 | R4 = P4 * Q4 | 4 | DOGWOOD PASS 4 | X4 | Y4 | Z4 | AA4 | AB4 | AC4 | AD4 | AE4 | AF4 = (Y4 / X4) * Z4 * AC4 | AG4 = (Y4 / X4) * AA4 * AD4 | AH4 = (Y4 / X4) * AB4 * AE4 | AI4 = AF4 + AG4 + AH4 | AJ4 = Y4 - AI4 | AK4 | AL4 = AJ4 * AK4 | 4 | DOGWOOD PASS 4 | AQ4 | AR4 | AS4 | AT4 | AU4 | AV4 | AW4 | AX4 | AY4 = (AR4 / AQ4) * AS4 * AV4 | AZ4 = (AR4 / AQ4) * AT4 * AW4 | BA4 = (AR4 / AQ4) * AU4 * AX4 | BB4 = AY4 + AZ4 + BA4 | BC4 = AR4 - BB4 | BD4 | BE4 = BC4 * BD4
| 5 | ELDER CREEK 5 | D5 | E5 | F5 | G5 | H5 | I5 | J5 | K5 | L5 = (E5 / D5) * F5 * I5 | M5 = (E5 / D5) * G5 * J5 | N5 = (E5 / D5) * H5 * K5 | O5 = L5 + M5 + N5 | P5 = E5 - O5 | Q5 | R5 = P5 * Q5 | 5 | ELDER CREEK 5 | X5 | Y5 | Z5 | AA5 | AB5 | AC5 | AD5 | AE5 | AF5 = (Y5 / X5) * Z5 * AC5 | AG5 = (Y5 / X5) * AA5 * AD5 | AH5 = (Y5 / X5) * AB5 * AE5 | AI5 = AF5 + AG5 + AH5 | AJ5 = Y5 - AI5 | AK5 | AL5 = AJ5 * AK5 | 5 | ELDER CREEK 5 | AQ5 | AR5 | AS5 | AT5 | AU5 | AV5 | AW5 | AX5 | AY5 = (AR5 / AQ5) * AS5 * AV5 | AZ5 = (AR5 / AQ5) * AT5 * AW5 | BA5 = (AR5 / AQ5) * AU5 * AX5 | BB5 = AY5 + AZ5 + BA5 | BC5 = AR5 - BB5 | BD5 | BE5 = BC5 * BD5
| 6 | FOX HOLLOW 6 | D6 | E6 | F6 | G6 | H6 | I6 | J6 | K6 | L6 = (E6 / D6) * F6 * I6 | M6 = (E6 / D6) * G6 * J6 | N6 = (E6 / D6) * H6 * K6 | O6 = L6 + M6 + N6 | P6 = E6 - O6 | Q6 | R6 = P6 * Q6 | 6 | FOX HOLLOW 6 | X6 | Y6 | Z6 | AA6 | AB6 | AC6 | AD6 | AE6 | AF6 = (Y6 / X6) * Z6 * AC6 | AG6 = (Y6 / X6) * AA6 * AD6 | AH6 = (Y6 / X6) * AB6 * AE6 | AI6 = AF6 + AG6 + AH6 | AJ6 = Y6 - AI6 | AK6 | AL6 = AJ6 * AK6 | 6 | FOX HOLLOW 6 | AQ6 | AR6 | AS6 | AT6 | AU6 | AV6 | AW6 | AX6 | AY6 = (AR6 / AQ6) * AS6 * AV6 | AZ6 = (AR6 / AQ6) * AT6 * AW6 | BA6 = (AR6 / AQ6) * AU6 * AX6 | BB6 = AY6 + AZ6 + BA6 | BC6 = AR6 - BB6 | BD6 | BE6 = BC6 * BD6
| 7 | GRANITE PEAK 7 | D7 | E7 | F7 | G7 | H7 | I7 | J7 | K7 | L7 = (E7 / D7) * F7 * I7 | M7 = (E7 / D7) * G7 * J7 | N7 = (E7 / D7) * H7 * K7 | O7 = L7 + M7 + N7 | P7 = E7 - O7 | Q7 | R7 = P7 * Q7 | 7 | GRANITE PEAK 7 | X7 | Y7 | Z7 | AA7 | AB7 | AC7 | AD7 | AE7 | AF7 = (Y7 / X7) * Z7 * AC7 | AG7 = (Y7 / X7) * AA7 * AD7 | AH7 = (Y7 / X7) * AB7 * AE7 | AI7 = AF7 + AG7 + AH7 | AJ7 = Y7 - AI7 | AK7 | AL7 = AJ7 * AK7 | 7 | GRANITE PEAK 7 | AQ7 | AR7 | AS7 | AT7 | AU7 | AV7 | AW7 | AX7 | AY7 = (AR7 / AQ7) * AS7 * AV7 | AZ7 = (AR7 / AQ7) * AT7 * AW7 | BA7 = (AR7 / AQ7) * AU7 * AX7 | BB7 = AY7 + AZ7 + BA7 | BC7 = AR7 - BB7 | BD7 | BE7 = BC7 * BD7
| 8 | HAWTHORN FLAT 8 | D8 | E8 | F8 | G8 | H8 | I8 | J8 | K8 | L8 = (E8 / D8) * F8 * I8 | M8 = (E8 / D8) * G8 * J8 | N8 = (E8 / D8) * H8 * K8 | O8 = L8 + M8 + N8 | P8 = E8 - O8 | Q8 | R8 = P8 * Q8 | 8 | HAWTHORN FLAT 8 | X8 | Y8 | Z8 | AA8 | AB8 | AC8 | AD8 | AE8 | AF8 = (Y8 / X8) * Z8 * AC8 | AG8 = (Y8 / X8) * AA8 * AD8 | AH8 = (Y8 / X8) * AB8 * AE8 | AI8 = AF8 + AG8 + AH8 | AJ8 = Y8 - AI8 | AK8 | AL8 = AJ8 * AK8 | 8 | HAWTHORN FLAT 8 | AQ8 | AR8 | AS8 | AT8 | AU8 | AV8 | AW8 | AX8 | AY8 = (AR8 / AQ8) * AS8 * AV8 | AZ8 = (AR8 / AQ8) * AT8 * AW8 | BA8 = (AR8 / AQ8) * AU8 * AX8 | BB8 = AY8 + AZ8 + BA8 | BC8 = AR8 - BB8 | BD8 | BE8 = BC8 * BD8
| 9 | INDIGO RIDGE 9 | D9 | E9 | F9 | G9 | H9 | I9 | J9 | K9 | L9 = (E9 / D9) * F9 * I9 | M9 = (E9 / D9) * G9 * J9 | N9 = (E9 / D9) * H9 * K9 | O9 = L9 + M9 + N9 | P9 = E9 - O9 | Q9 | R9 = P9 * Q9 | 9 | INDIGO RIDGE 9 | X9 | Y9 | Z9 | AA9 | AB9 | AC9 | AD9 | AE9 | AF9 = (Y9 / X9) * Z9 * AC9 | AG9 = (Y9 / X9) * AA9 * AD9 | AH9 = (Y9 / X9) * AB9 * AE9 | AI9 = AF9 + AG9 + AH9 | AJ9 = Y9 - AI9 | AK9 | AL9 = AJ9 * AK9 | 9 | INDIGO RIDGE 9 | AQ9 | AR9 | AS9 | AT9 | AU9 | AV9 | AW9 | AX9 | AY9 = (AR9 / AQ9) * AS9 * AV9 | AZ9 = (AR9 / AQ9) * AT9 * AW9 | BA9 = (AR9 / AQ9) * AU9 * AX9 | BB9 = AY9 + AZ9 + BA9 | BC9 = AR9 - BB9 | BD9 | BE9 = BC9 * BD9
| 10 | JUNIPER POINT 1 | D10 | E10 | F10 | G10 | H10 | I10 | J10 | K10 | L10 = (E10 / D10) * F10 * I10 | M10 = (E10 / D10) * G10 * J10 | N10 = (E10 / D10) * H10 * K10 | O10 = L10 + M10 + N10 | P10 = E10 - O10 | Q10 | R10 = P10 * Q10 | 10 | JUNIPER POINT 1 | X10 | Y10 | Z10 | AA10 | AB10 | AC10 | AD10 | AE10 | AF10 = (Y10 / X10) * Z10 * AC10 | AG10 = (Y10 / X10) * AA10 * AD10 | AH10 = (Y10 / X10) * AB10 * AE10 | AI10 = AF10 + AG10 + AH10 | AJ10 = Y10 - AI10 | AK10 | AL10 = AJ10 * AK10 | 10 | JUNIPER POINT 1 | AQ10 | AR10 | AS10 | AT10 | AU10 | AV10 | AW10 | AX10 | AY10 = (AR10 / AQ10) * AS10 * AV10 | AZ10 = (AR10 / AQ10) * AT10 * AW10 | BA10 = (AR10 / AQ10) * AU10 * AX10 | BB10 = AY10 + AZ10 + BA10 | BC10 = AR10 - BB10 | BD10 | BE10 = BC10 * BD10
| 11 | KELSEY BASIN 2 | D11 | E11 | F11 | G11 | H11 | I11 | J11 | K11 | L11 = (E11 / D11) * F11 * I11 | M11 = (E11 / D11) * G11 * J11 | N11 = (E11 / D11) * H11 * K11 | O11 = L11 + M11 + N11 | P11 = E11 - O11 | Q11 | R11 = P11 * Q11 | 11 | KELSEY BASIN 2 | X11 | Y11 | Z11 | AA11 | AB11 | AC11 | AD11 | AE11 | AF11 = (Y11 / X11) * Z11 * AC11 | AG11 = (Y11 / X11) * AA11 * AD11 | AH11 = (Y11 / X11) * AB11 * AE11 | AI11 = AF11 + AG11 + AH11 | AJ11 = Y11 - AI11 | AK11 | AL11 = AJ11 * AK11 | 11 | KELSEY BASIN 2 | AQ11 | AR11 | AS11 | AT11 | AU11 | AV11 | AW11 | AX11 | AY11 = (AR11 / AQ11) * AS11 * AV11 | AZ11 = (AR11 / AQ11) * AT11 * AW11 | BA11 = (AR11 / AQ11) * AU11 * AX11 | BB11 = AY11 + AZ11 + BA11 | BC11 = AR11 - BB11 | BD11 | BE11 = BC11 * BD11
| 12 | LARCH MEADOW 3 | D12 | E12 | F12 | G12 | H12 | I12 | J12 | K12 | L12 = (E12 / D12) * F12 * I12 | M12 = (E12 / D12) * G12 * J12 | N12 = (E12 / D12) * H12 * K12 | O12 = L12 + M12 + N12 | P12 = E12 - O12 | Q12 | R12 = P12 * Q12 | 12 | LARCH MEADOW 3 | X12 | Y12 | Z12 | AA12 | AB12 | AC12 | AD12 | AE12 | AF12 = (Y12 / X12) * Z12 * AC12 | AG12 = (Y12 / X12) * AA12 * AD12 | AH12 = (Y12 / X12) * AB12 * AE12 | AI12 = AF12 + AG12 + AH12 | AJ12 = Y12 - AI12 | AK12 | AL12 = AJ12 * AK12 | 12 | LARCH MEADOW 3 | AQ12 | AR12 | AS12 | AT12 | AU12 | AV12 | AW12 | AX12 | AY12 = (AR12 / AQ12) * AS12 * AV12 | AZ12 = (AR12 / AQ12) * AT12 * AW12 | BA12 = (AR12 / AQ12) * AU12 * AX12 | BB12 = AY12 + AZ12 + BA12 | BC12 = AR12 - BB12 | BD12 | BE12 = BC12 * BD12
| 13 | MAPLE RIDGE 4 | D13 | E13 | F13 | G13 | H13 | I13 | J13 | K13 | L13 = (E13 / D13) * F13 * I13 | M13 = (E13 / D13) * G13 * J13 | N13 = (E13 / D13) * H13 * K13 | O13 = L13 + M13 + N13 | P13 = E13 - O13 | Q13 | R13 = P13 * Q13 | 13 | MAPLE RIDGE 4 | X13 | Y13 | Z13 | AA13 | AB13 | AC13 | AD13 | AE13 | AF13 = (Y13 / X13) * Z13 * AC13 | AG13 = (Y13 / X13) * AA13 * AD13 | AH13 = (Y13 / X13) * AB13 * AE13 | AI13 = AF13 + AG13 + AH13 | AJ13 = Y13 - AI13 | AK13 | AL13 = AJ13 * AK13 | 13 | MAPLE RIDGE 4 | AQ13 | AR13 | AS13 | AT13 | AU13 | AV13 | AW13 | AX13 | AY13 = (AR13 / AQ13) * AS13 * AV13 | AZ13 = (AR13 / AQ13) * AT13 * AW13 | BA13 = (AR13 / AQ13) * AU13 * AX13 | BB13 = AY13 + AZ13 + BA13 | BC13 = AR13 - BB13 | BD13 | BE13 = BC13 * BD13
| 14 | NOBLE SUMMIT 5 | D14 | E14 | F14 | G14 | H14 | I14 | J14 | K14 | L14 = (E14 / D14) * F14 * I14 | M14 = (E14 / D14) * G14 * J14 | N14 = (E14 / D14) * H14 * K14 | O14 = L14 + M14 + N14 | P14 = E14 - O14 | Q14 | R14 = P14 * Q14 | 14 | NOBLE SUMMIT 5 | X14 | Y14 | Z14 | AA14 | AB14 | AC14 | AD14 | AE14 | AF14 = (Y14 / X14) * Z14 * AC14 | AG14 = (Y14 / X14) * AA14 * AD14 | AH14 = (Y14 / X14) * AB14 * AE14 | AI14 = AF14 + AG14 + AH14 | AJ14 = Y14 - AI14 | AK14 | AL14 = AJ14 * AK14 | 14 | NOBLE SUMMIT 5 | AQ14 | AR14 | AS14 | AT14 | AU14 | AV14 | AW14 | AX14 | AY14 = (AR14 / AQ14) * AS14 * AV14 | AZ14 = (AR14 / AQ14) * AT14 * AW14 | BA14 = (AR14 / AQ14) * AU14 * AX14 | BB14 = AY14 + AZ14 + BA14 | BC14 = AR14 - BB14 | BD14 | BE14 = BC14 * BD14
| 15 | OAK FLATS 6 | D15 | E15 | F15 | G15 | H15 | I15 | J15 | K15 | L15 = (E15 / D15) * F15 * I15 | M15 = (E15 / D15) * G15 * J15 | N15 = (E15 / D15) * H15 * K15 | O15 = L15 + M15 + N15 | P15 = E15 - O15 | Q15 | R15 = P15 * Q15 | 15 | OAK FLATS 6 | X15 | Y15 | Z15 | AA15 | AB15 | AC15 | AD15 | AE15 | AF15 = (Y15 / X15) * Z15 * AC15 | AG15 = (Y15 / X15) * AA15 * AD15 | AH15 = (Y15 / X15) * AB15 * AE15 | AI15 = AF15 + AG15 + AH15 | AJ15 = Y15 - AI15 | AK15 | AL15 = AJ15 * AK15 | 15 | OAK FLATS 6 | AQ15 | AR15 | AS15 | AT15 | AU15 | AV15 | AW15 | AX15 | AY15 = (AR15 / AQ15) * AS15 * AV15 | AZ15 = (AR15 / AQ15) * AT15 * AW15 | BA15 = (AR15 / AQ15) * AU15 * AX15 | BB15 = AY15 + AZ15 + BA15 | BC15 = AR15 - BB15 | BD15 | BE15 = BC15 * BD15
| 16 | PINE CANYON 7 | D16 | E16 | F16 | G16 | H16 | I16 | J16 | K16 | L16 = (E16 / D16) * F16 * I16 | M16 = (E16 / D16) * G16 * J16 | N16 = (E16 / D16) * H16 * K16 | O16 = L16 + M16 + N16 | P16 = E16 - O16 | Q16 | R16 = P16 * Q16 | 16 | PINE CANYON 7 | X16 | Y16 | Z16 | AA16 | AB16 | AC16 | AD16 | AE16 | AF16 = (Y16 / X16) * Z16 * AC16 | AG16 = (Y16 / X16) * AA16 * AD16 | AH16 = (Y16 / X16) * AB16 * AE16 | AI16 = AF16 + AG16 + AH16 | AJ16 = Y16 - AI16 | AK16 | AL16 = AJ16 * AK16 | 16 | PINE CANYON 7 | AQ16 | AR16 | AS16 | AT16 | AU16 | AV16 | AW16 | AX16 | AY16 = (AR16 / AQ16) * AS16 * AV16 | AZ16 = (AR16 / AQ16) * AT16 * AW16 | BA16 = (AR16 / AQ16) * AU16 * AX16 | BB16 = AY16 + AZ16 + BA16 | BC16 = AR16 - BB16 | BD16 | BE16 = BC16 * BD16
| 17 | QUAIL RIDGE 8 | D17 | E17 | F17 | G17 | H17 | I17 | J17 | K17 | L17 = (E17 / D17) * F17 * I17 | M17 = (E17 / D17) * G17 * J17 | N17 = (E17 / D17) * H17 * K17 | O17 = L17 + M17 + N17 | P17 = E17 - O17 | Q17 | R17 = P17 * Q17 | 17 | QUAIL RIDGE 8 | X17 | Y17 | Z17 | AA17 | AB17 | AC17 | AD17 | AE17 | AF17 = (Y17 / X17) * Z17 * AC17 | AG17 = (Y17 / X17) * AA17 * AD17 | AH17 = (Y17 / X17) * AB17 * AE17 | AI17 = AF17 + AG17 + AH17 | AJ17 = Y17 - AI17 | AK17 | AL17 = AJ17 * AK17 | 17 | QUAIL RIDGE 8 | AQ17 | AR17 | AS17 | AT17 | AU17 | AV17 | AW17 | AX17 | AY17 = (AR17 / AQ17) * AS17 * AV17 | AZ17 = (AR17 / AQ17) * AT17 * AW17 | BA17 = (AR17 / AQ17) * AU17 * AX17 | BB17 = AY17 + AZ17 + BA17 | BC17 = AR17 - BB17 | BD17 | BE17 = BC17 * BD17
| 18 | RAVEN ROCK 9 | D18 | E18 | F18 | G18 | H18 | I18 | J18 | K18 | L18 = (E18 / D18) * F18 * I18 | M18 = (E18 / D18) * G18 * J18 | N18 = (E18 / D18) * H18 * K18 | O18 = L18 + M18 + N18 | P18 = E18 - O18 | Q18 | R18 = P18 * Q18 | 18 | RAVEN ROCK 9 | X18 | Y18 | Z18 | AA18 | AB18 | AC18 | AD18 | AE18 | AF18 = (Y18 / X18) * Z18 * AC18 | AG18 = (Y18 / X18) * AA18 * AD18 | AH18 = (Y18 / X18) * AB18 * AE18 | AI18 = AF18 + AG18 + AH18 | AJ18 = Y18 - AI18 | AK18 | AL18 = AJ18 * AK18 | 18 | RAVEN ROCK 9 | AQ18 | AR18 | AS18 | AT18 | AU18 | AV18 | AW18 | AX18 | AY18 = (AR18 / AQ18) * AS18 * AV18 | AZ18 = (AR18 / AQ18) * AT18 * AW18 | BA18 = (AR18 / AQ18) * AU18 * AX18 | BB18 = AY18 + AZ18 + BA18 | BC18 = AR18 - BB18 | BD18 | BE18 = BC18 * BD18
| 19 | SYCAMORE HILL 1 | D19 | E19 | F19 | G19 | H19 | I19 | J19 | K19 | L19 = (E19 / D19) * F19 * I19 | M19 = (E19 / D19) * G19 * J19 | N19 = (E19 / D19) * H19 * K19 | O19 = L19 + M19 + N19 | P19 = E19 - O19 | Q19 | R19 = P19 * Q19 | 19 | SYCAMORE HILL 1 | X19 | Y19 | Z19 | AA19 | AB19 | AC19 | AD19 | AE19 | AF19 = (Y19 / X19) * Z19 * AC19 | AG19 = (Y19 / X19) * AA19 * AD19 | AH19 = (Y19 / X19) * AB19 * AE19 | AI19 = AF19 + AG19 + AH19 | AJ19 = Y19 - AI19 | AK19 | AL19 = AJ19 * AK19 | 19 | SYCAMORE HILL 1 | AQ19 | AR19 | AS19 | AT19 | AU19 | AV19 | AW19 | AX19 | AY19 = (AR19 / AQ19) * AS19 * AV19 | AZ19 = (AR19 / AQ19) * AT19 * AW19 | BA19 = (AR19 / AQ19) * AU19 * AX19 | BB19 = AY19 + AZ19 + BA19 | BC19 = AR19 - BB19 | BD19 | BE19 = BC19 * BD19
| 20 | TAMARACK RIDGE 2 | D20 | E20 | F20 | G20 | H20 | I20 | J20 | K20 | L20 = (E20 / D20) * F20 * I20 | M20 = (E20 / D20) * G20 * J20 | N20 = (E20 / D20) * H20 * K20 | O20 = L20 + M20 + N20 | P20 = E20 - O20 | Q20 | R20 = P20 * Q20 | 20 | TAMARACK RIDGE 2 | X20 | Y20 | Z20 | AA20 | AB20 | AC20 | AD20 | AE20 | AF20 = (Y20 / X20) * Z20 * AC20 | AG20 = (Y20 / X20) * AA20 * AD20 | AH20 = (Y20 / X20) * AB20 * AE20 | AI20 = AF20 + AG20 + AH20 | AJ20 = Y20 - AI20 | AK20 | AL20 = AJ20 * AK20 | 20 | TAMARACK RIDGE 2 | AQ20 | AR20 | AS20 | AT20 | AU20 | AV20 | AW20 | AX20 | AY20 = (AR20 / AQ20) * AS20 * AV20 | AZ20 = (AR20 / AQ20) * AT20 * AW20 | BA20 = (AR20 / AQ20) * AU20 * AX20 | BB20 = AY20 + AZ20 + BA20 | BC20 = AR20 - BB20 | BD20 | BE20 = BC20 * BD20
| 21 | UPLAND GROVE 3 | D21 | E21 | F21 | G21 | H21 | I21 | J21 | K21 | L21 = (E21 / D21) * F21 * I21 | M21 = (E21 / D21) * G21 * J21 | N21 = (E21 / D21) * H21 * K21 | O21 = L21 + M21 + N21 | P21 = E21 - O21 | Q21 | R21 = P21 * Q21 | 21 | UPLAND GROVE 3 | X21 | Y21 | Z21 | AA21 | AB21 | AC21 | AD21 | AE21 | AF21 = (Y21 / X21) * Z21 * AC21 | AG21 = (Y21 / X21) * AA21 * AD21 | AH21 = (Y21 / X21) * AB21 * AE21 | AI21 = AF21 + AG21 + AH21 | AJ21 = Y21 - AI21 | AK21 | AL21 = AJ21 * AK21 | 21 | UPLAND GROVE 3 | AQ21 | AR21 | AS21 | AT21 | AU21 | AV21 | AW21 | AX21 | AY21 = (AR21 / AQ21) * AS21 * AV21 | AZ21 = (AR21 / AQ21) * AT21 * AW21 | BA21 = (AR21 / AQ21) * AU21 * AX21 | BB21 = AY21 + AZ21 + BA21 | BC21 = AR21 - BB21 | BD21 | BE21 = BC21 * BD21
| 22 | VALLEY CREST 4 | D22 | E22 | F22 | G22 | H22 | I22 | J22 | K22 | L22 = (E22 / D22) * F22 * I22 | M22 = (E22 / D22) * G22 * J22 | N22 = (E22 / D22) * H22 * K22 | O22 = L22 + M22 + N22 | P22 = E22 - O22 | Q22 | R22 = P22 * Q22 | 22 | VALLEY CREST 4 | X22 | Y22 | Z22 | AA22 | AB22 | AC22 | AD22 | AE22 | AF22 = (Y22 / X22) * Z22 * AC22 | AG22 = (Y22 / X22) * AA22 * AD22 | AH22 = (Y22 / X22) * AB22 * AE22 | AI22 = AF22 + AG22 + AH22 | AJ22 = Y22 - AI22 | AK22 | AL22 = AJ22 * AK22 | 22 | VALLEY CREST 4 | AQ22 | AR22 | AS22 | AT22 | AU22 | AV22 | AW22 | AX22 | AY22 = (AR22 / AQ22) * AS22 * AV22 | AZ22 = (AR22 / AQ22) * AT22 * AW22 | BA22 = (AR22 / AQ22) * AU22 * AX22 | BB22 = AY22 + AZ22 + BA22 | BC22 = AR22 - BB22 | BD22 | BE22 = BC22 * BD22
| 23 | WILLOW BASIN 5 | D23 | E23 | F23 | G23 | H23 | I23 | J23 | K23 | L23 = (E23 / D23) * F23 * I23 | M23 = (E23 / D23) * G23 * J23 | N23 = (E23 / D23) * H23 * K23 | O23 = L23 + M23 + N23 | P23 = E23 - O23 | Q23 | R23 = P23 * Q23 | 23 | WILLOW BASIN 5 | X23 | Y23 | Z23 | AA23 | AB23 | AC23 | AD23 | AE23 | AF23 = (Y23 / X23) * Z23 * AC23 | AG23 = (Y23 / X23) * AA23 * AD23 | AH23 = (Y23 / X23) * AB23 * AE23 | AI23 = AF23 + AG23 + AH23 | AJ23 = Y23 - AI23 | AK23 | AL23 = AJ23 * AK23 | 23 | WILLOW BASIN 5 | AQ23 | AR23 | AS23 | AT23 | AU23 | AV23 | AW23 | AX23 | AY23 = (AR23 / AQ23) * AS23 * AV23 | AZ23 = (AR23 / AQ23) * AT23 * AW23 | BA23 = (AR23 / AQ23) * AU23 * AX23 | BB23 = AY23 + AZ23 + BA23 | BC23 = AR23 - BB23 | BD23 | BE23 = BC23 * BD23
| 24 | YARROW POINT 6 | D24 | E24 | F24 | G24 | H24 | I24 | J24 | K24 | L24 = (E24 / D24) * F24 * I24 | M24 = (E24 / D24) * G24 * J24 | N24 = (E24 / D24) * H24 * K24 | O24 = L24 + M24 + N24 | P24 = E24 - O24 | Q24 | R24 = P24 * Q24 | 24 | YARROW POINT 6 | X24 | Y24 | Z24 | AA24 | AB24 | AC24 | AD24 | AE24 | AF24 = (Y24 / X24) * Z24 * AC24 | AG24 = (Y24 / X24) * AA24 * AD24 | AH24 = (Y24 / X24) * AB24 * AE24 | AI24 = AF24 + AG24 + AH24 | AJ24 = Y24 - AI24 | AK24 | AL24 = AJ24 * AK24 | 24 | YARROW POINT 6 | AQ24 | AR24 | AS24 | AT24 | AU24 | AV24 | AW24 | AX24 | AY24 = (AR24 / AQ24) * AS24 * AV24 | AZ24 = (AR24 / AQ24) * AT24 * AW24 | BA24 = (AR24 / AQ24) * AU24 * AX24 | BB24 = AY24 + AZ24 + BA24 | BC24 = AR24 - BB24 | BD24 | BE24 = BC24 * BD24
| 25 | ZION RIDGE 7 | D25 | E25 | F25 | G25 | H25 | I25 | J25 | K25 | L25 = (E25 / D25) * F25 * I25 | M25 = (E25 / D25) * G25 * J25 | N25 = (E25 / D25) * H25 * K25 | O25 = L25 + M25 + N25 | P25 = E25 - O25 | Q25 | R25 = P25 * Q25 | 25 | ZION RIDGE 7 | X25 | Y25 | Z25 | AA25 | AB25 | AC25 | AD25 | AE25 | AF25 = (Y25 / X25) * Z25 * AC25 | AG25 = (Y25 / X25) * AA25 * AD25 | AH25 = (Y25 / X25) * AB25 * AE25 | AI25 = AF25 + AG25 + AH25 | AJ25 = Y25 - AI25 | AK25 | AL25 = AJ25 * AK25 | 25 | ZION RIDGE 7 | AQ25 | AR25 | AS25 | AT25 | AU25 | AV25 | AW25 | AX25 | AY25 = (AR25 / AQ25) * AS25 * AV25 | AZ25 = (AR25 / AQ25) * AT25 * AW25 | BA25 = (AR25 / AQ25) * AU25 * AX25 | BB25 = AY25 + AZ25 + BA25 | BC25 = AR25 - BB25 | BD25 | BE25 = BC25 * BD25
| *The baselining of risk occurs annually and follows the same process from year-to-year, where the new baseline Circuit Segment Risk of Year N is the residual risk of the prior year. | [33 empty] | *The baselining of risk occurs annually and follows the same process from year-to-year, where the new baseline Circuit Segment Risk of Year N is the residual risk of the prior year.

## Core Capability 6.5
Workpaper 013
Pacific Gas and Electric Company
Electrical Undergrounding Program
Core Capability 6: Supporting Formulas
Core Capability 6.5
Overview | Actual Project Completion / Segment Energization Year |  | Instantaneous and Cumulative Ignition Risk and Outage Program Risk by Model Year | [15 empty] | Instantaneous and Cumulative Ignition Risk and Outage Program Risk by Model Year Numerical Examples - Low Risk Scenario | [17 empty] | Instantaneous and Cumulative Ignition Risk and Outage Program Risk by Model Year Numerical Examples - Medium Risk Scenario | [17 empty] | Instantaneous and Cumulative Ignition Risk and Outage Program Risk by Model Year Numerical Examples - High Risk Scenario
Core Capability 6 of the EUP Guidelines requires that: | Act. Completion / Energization Year | EY | Year (YRx) | Model Year (MYx) | Climate Factor Dividend (CDx) | 2028-Normalized Climate Factor (CNx = CDx / CD0) | Instantaneous Ignition Risk Multiplicand (IRMx = if (YRx < EY) then (IRAx) else (IRPx)) | Instantaneous Ignition Risk (IRIx = IRMx * Cx) | Cumulative Ignition Risk (IRCx = ∑IRIx; x: {0, …, MYx}) | Instantaneous EPSS Risk Multiplicand (ERMx = if (YRx ≤ EY) then (ERAx) else (ERPx)) | Instantaneous EPSS Risk (ERIx = ERMx * Cx) | Cumulative EPSS Risk (ERUx = ∑ERIx; x: {0, …, MYx}) | Instantaneous PSPS Risk Multiplicand (PRMx = if (YRx ≤ EY) then (PRAx) else (PRPx)) | Instantaneous PSPS Risk (PRIx = PRMx * Cx) | Cumulative PSPS Risk (PRUx = ∑PRIx; x: {0, …, MYx}) | Instantaneous Outage Program Risk Multiplicand (ORMx = if (YRx ≤ EY) then (ORAx) else (ORPx)) | Instantaneous Outage Program Risk (ORIx = ORMx * Cx) | Cumulative Outage Program Risk (ORCx = ∑ORIx; x: {0, …, MYx}) | Low Risk Scenario |  | Year (YRx) | Model Year (MYx) | Climate Factor Dividend (CDx) | 2028-Normalized Climate Factor (CNx = CDx / CD0) | Instantaneous Ignition Risk Multiplicand (IRMx = if (YRx < EY) then (IRAx) else (IRPx)) | Instantaneous Ignition Risk (IRIx = IRMx * Cx) | Cumulative Ignition Risk (IRCx = ∑IRIx; x: {0, …, MYx}) | Instantaneous EPSS Risk Multiplicand (ERMx = if (YRx ≤ EY) then (ERAx) else (ERPx)) | Instantaneous EPSS Risk (ERIx = ERMx * Cx) | Cumulative EPSS Risk (ERUx = ∑ERIx; x: {0, …, MYx}) | Instantaneous PSPS Risk Multiplicand (PRMx = if (YRx ≤ EY) then (PRAx) else (PRPx)) | Instantaneous PSPS Risk (PRIx = PRMx * Cx) | Cumulative PSPS Risk (PRUx = ∑PRIx; x: {0, …, MYx}) | Instantaneous Outage Program Risk Multiplicand (ORMx = if (YRx ≤ EY) then (ORAx) else (ORPx)) | Instantaneous Outage Program Risk (ORIx = ORMx * Cx) | Cumulative Outage Program Risk (ORCx = ∑ORIx; x: {0, …, MYx}) | Medium Risk Scenario |  | Year (YRx) | Model Year (MYx) | Climate Factor Dividend (CDx) | 2028-Normalized Climate Factor (CNx = CDx / CD0) | Instantaneous Ignition Risk Multiplicand (IRMx = if (YRx < EY) then (IRAx) else (IRPx)) | Instantaneous Ignition Risk (IRIx = IRMx * Cx) | Cumulative Ignition Risk (IRCx = ∑IRIx; x: {0, …, MYx}) | Instantaneous EPSS Risk Multiplicand (ERMx = if (YRx ≤ EY) then (ERAx) else (ERPx)) | Instantaneous EPSS Risk (ERIx = ERMx * Cx) | Cumulative EPSS Risk (ERUx = ∑ERIx; x: {0, …, MYx}) | Instantaneous PSPS Risk Multiplicand (PRMx = if (YRx ≤ EY) then (PRAx) else (PRPx)) | Instantaneous PSPS Risk (PRIx = PRMx * Cx) | Cumulative PSPS Risk (PRUx = ∑PRIx; x: {0, …, MYx}) | Instantaneous Outage Program Risk Multiplicand (ORMx = if (YRx ≤ EY) then (ORAx) else (ORPx)) | Instantaneous Outage Program Risk (ORIx = ORMx * Cx) | Cumulative Outage Program Risk (ORCx = ∑ORIx; x: {0, …, MYx}) | High Risk Scenario |  | Year (YRx) | Model Year (MYx) | Climate Factor Dividend (CDx) | 2028-Normalized Climate Factor (CNx = CDx / CD0) | Instantaneous Ignition Risk Multiplicand (IRMx = if (YRx < EY) then (IRAx) else (IRPx)) | Instantaneous Ignition Risk (IRIx = IRMx * Cx) | Cumulative Ignition Risk (IRCx = ∑IRIx; x: {0, …, MYx}) | Instantaneous EPSS Risk Multiplicand (ERMx = if (YRx ≤ EY) then (ERAx) else (ERPx)) | Instantaneous EPSS Risk (ERIx = ERMx * Cx) | Cumulative EPSS Risk (ERUx = ∑ERIx; x: {0, …, MYx}) | Instantaneous PSPS Risk Multiplicand (PRMx = if (YRx ≤ EY) then (PRAx) else (PRPx)) | Instantaneous PSPS Risk (PRIx = PRMx * Cx) | Cumulative PSPS Risk (PRUx = ∑PRIx; x: {0, …, MYx}) | Instantaneous Outage Program Risk Multiplicand (ORMx = if (YRx ≤ EY) then (ORAx) else (ORPx)) | Instantaneous Outage Program Risk (ORIx = ORMx * Cx) | Cumulative Outage Program Risk (ORCx = ∑ORIx; x: {0, …, MYx})
...[T]he Large Electrical Corporation must develop a system to record Baselines and historical model calibrations. A new Baseline must be recorded by the Large Electrical Corporation at least once per calendar year. This new Baseline must account for all physical changes to the electrical distribution infrastructure performed during that year, through the EUP or any other mechanism. | 2028 Ignition Risk for Circuit Segment | [17 empty] | Actual Project Completion / Segment Energization Year | [17 empty] | Actual Project Completion / Segment Energization Year | [17 empty] | Actual Project Completion / Segment Energization Year
|  |  | YR0 = 2028 | MY0 = 0 | CD0 | CN0 = CD0 / CD0 = 1 | IRM0 = if (YR0 ≤ EY) then (IRA0) else (IRP0) | IRI0 = IRM0 * C0 | IRC0 = ∑IRIx; x: {0, …, MY0} | ERM0 = if (YR0 ≤ EY) then (ERA0) else (ERP0) | ERI0 = ERM0 * C0 | ERU0 = ∑ERIx; x: {0, …, MY0} | PRM0 = if (YR0 ≤ EY) then (PRA0) else (PRP0) | PRI0 = PRM0 * C0 | PRU0 = ∑PRIx; x: {0, …, MY0} | ORM0 = if (YR0 ≤ EY) then (ORA0) else (ORP0) | ORI0 = ORM0 * C0 | ORC0 = ∑ORIx; x: {0, …, MY0} |  |  | 2028 | 0 | 1 | 1 | 1 | 1 | 1 | 0.02 | 0.02 | 0.02 | 0.07 | 0.07 | 0.07 | 0.09 | 0.09 | 0.09 |  |  | 2028 | 0 | 1 | 1 | 2 | 2 | 2 | 3.78 | 3.78 | 3.78 | 2.82 | 2.82 | 2.82 | 6.6 | 6.6 | 6.6 |  |  | 2028 | 0 | 1 | 1 | 0.5 | 0.5 | 0.5 | 16.08 | 16.08 | 16.08 | 0 | 0 | 0 | 16.08 | 16.08 | 16.08
| Pre-Mitigation Risk (IRA0), A : 'ante' | IRA0 | YR1 = 2029 | MY1 = 1 | CD1 | CN1 = CD1 / CD0 | IRM1 = if (YR1 ≤ EY) then (IRA0) else (IRP0) | IRI1 = IRM1 * C1 | IRC1 = ∑IRIx; x: {0, …, MY1} | ERM1 = if (YR1 ≤ EY) then (ERA0) else (ERP0) | ERI1 = ERM1 * C1 | ERU1 = ∑ERIx; x: {0, …, MY1} | PRM1 = if (YR1 ≤ EY) then (PRA0) else (PRP0) | PRI1 = PRM1 * C1 | PRU1 = ∑PRIx; x: {0, …, MY1} | ORM1 = if (YR1 ≤ EY) then (ORA0) else (ORP0) | ORI1 = ORM1 * C1 | ORC1 = ∑ORIx; x: {0, …, MY1} | Act. Completion / Energization Year | 2030 | 2029 | 1 | 1.007 | 1.007 | 1 | 1.007 | 2.007 | 0.02 | 0.02014 | 0.04014 | 0.07 | 0.07049 | 0.14049 | 0.09 | 0.09063 | 0.18063 | Act. Completion / Energization Year | 2029 | 2029 | 1 | 1.007 | 1.007 | 0.25 | 0.25175 | 2.2517 | 3.78 | 3.8065 | 7.5865 | 0 | 0 | 2.82 | 3.78 | 3.8065 | 10.4065 | Act. Completion / Energization Year | 2028 | 2029 | 1 | 1.007 | 1.007 | 0.5 | 0.5035 | 1.0035 | 16.08 | 16.1926 | 32.2726 | 0 | 0 | 0 | 16.08 | 16.1926 | 32.2726
| Residual Risk (IRP0), P : 'post' | IRP0 = IRP1 + IRP2 + IRP3 + IRP4 | YR2 = 2030 | MY2 = 2 | CD2 | CN2 = CD2 / CD0 | IRM2 = if (YR2 ≤ EY) then (IRA0) else (IRP0) | IRI2 = IRM2 * C2 | IRC2 = ∑IRIx; x: {0, …, MY2} | ERM2 = if (YR2 ≤ EY) then (ERA0) else (ERP0) | ERI2 = ERM2 * C2 | ERU2 = ∑ERIx; x: {0, …, MY2} | PRM2 = if (YR2 ≤ EY) then (PRA0) else (PRP0) | PRI2 = PRM2 * C2 | PRU2 = ∑PRIx; x: {0, …, MY2} | ORM2 = if (YR2 ≤ EY) then (ORA0) else (ORP0) | ORI2 = ORM2 * C2 | ORC2 = ∑ORIx; x: {0, …, MY2} |  |  | 2030 | 2 | 1.014 | 1.014 | 0.125 | 0.12675 | 2.1337 | 0.02 | 0.02028 | 0.06042 | 0 | 0 | 0.14049 | 0.02 | 0.02028 | 0.20091 |  |  | 2030 | 2 | 1.014 | 1.014 | 0.25 | 0.2535 | 2.5052 | 3.78 | 3.8329 | 11.4194 | 0 | 0 | 2.82 | 3.78 | 3.8329 | 14.2394 |  |  | 2030 | 2 | 1.014 | 1.014 | 0.5 | 0.507 | 1.5105 | 16.08 | 16.3051 | 48.5777 | 0 | 0 | 0 | 16.08 | 16.3051 | 48.5777
| Residual Risk, Mitigation 1 (IRP1) | IRP1 | YR3 = 2031 | MY3 = 3 | CD3 | CN3 = CD3 / CD0 | IRM3 = if (YR3 ≤ EY) then (IRA0) else (IRP0) | IRI3 = IRM3 * C3 | IRC3 = ∑IRIx; x: {0, …, MY3} | ERM3 = if (YR3 ≤ EY) then (ERA0) else (ERP0) | ERI3 = ERM3 * C3 | ERU3 = ∑ERIx; x: {0, …, MY3} | PRM3 = if (YR3 ≤ EY) then (PRA0) else (PRP0) | PRI3 = PRM3 * C3 | PRU3 = ∑PRIx; x: {0, …, MY3} | ORM3 = if (YR3 ≤ EY) then (ORA0) else (ORP0) | ORI3 = ORM3 * C3 | ORC3 = ∑ORIx; x: {0, …, MY3} | 2028 Ignition Risk for Circuit Segment |  | 2031 | 3 | 1.021 | 1.021 | 0.125 | 0.12762 | 2.2614 | 0.02 | 0.02042 | 0.08084 | 0 | 0 | 0.14049 | 0.02 | 0.02042 | 0.22133 | 2028 Ignition Risk for Circuit Segment |  | 2031 | 3 | 1.021 | 1.021 | 0.25 | 0.25525 | 2.7605 | 3.78 | 3.8594 | 15.2788 | 0 | 0 | 2.82 | 3.78 | 3.8594 | 18.0988 | 2028 Ignition Risk for Circuit Segment |  | 2031 | 3 | 1.021 | 1.021 | 0.5 | 0.5105 | 2.021 | 16.08 | 16.4177 | 64.9954 | 0 | 0 | 0 | 16.08 | 16.4177 | 64.9954
| Residual Risk, Mitigation 2 (IRP2) | IRP2 | YR4 = 2032 | MY4 = 4 | CD4 | CN4 = CD4 / CD0 | IRM4 = if (YR4 ≤ EY) then (IRA0) else (IRP0) | IRI4 = IRM4 * C4 | IRC4 = ∑IRIx; x: {0, …, MY4} | ERM4 = if (YR4 ≤ EY) then (ERA0) else (ERP0) | ERI4 = ERM4 * C4 | ERU4 = ∑ERIx; x: {0, …, MY4} | PRM4 = if (YR4 ≤ EY) then (PRA0) else (PRP0) | PRI4 = PRM4 * C4 | PRU4 = ∑PRIx; x: {0, …, MY4} | ORM4 = if (YR4 ≤ EY) then (ORA0) else (ORP0) | ORI4 = ORM4 * C4 | ORC4 = ∑ORIx; x: {0, …, MY4} |  |  | 2032 | 4 | 1.027 | 1.027 | 0.125 | 0.12837 | 2.3897 | 0.02 | 0.02054 | 0.10138 | 0 | 0 | 0.14049 | 0.02 | 0.02054 | 0.24187 |  |  | 2032 | 4 | 1.027 | 1.027 | 0.25 | 0.25675 | 3.0172 | 3.78 | 3.8821 | 19.1608 | 0 | 0 | 2.82 | 3.78 | 3.8821 | 21.9808 |  |  | 2032 | 4 | 1.027 | 1.027 | 0.5 | 0.5135 | 2.5345 | 16.08 | 16.5142 | 81.5095 | 0 | 0 | 0 | 16.08 | 16.5142 | 81.5095
| Residual Risk, Mitigation 3 (IRP3) | IRP3 | YR5 = 2033 | MY5 = 5 | CD5 | CN5 = CD5 / CD0 | IRM5 = if (YR5 ≤ EY) then (IRA0) else (IRP0) | IRI5 = IRM5 * C5 | IRC5 = ∑IRIx; x: {0, …, MY5} | ERM5 = if (YR5 ≤ EY) then (ERA0) else (ERP0) | ERI5 = ERM5 * C5 | ERU5 = ∑ERIx; x: {0, …, MY5} | PRM5 = if (YR5 ≤ EY) then (PRA0) else (PRP0) | PRI5 = PRM5 * C5 | PRU5 = ∑PRIx; x: {0, …, MY5} | ORM5 = if (YR5 ≤ EY) then (ORA0) else (ORP0) | ORI5 = ORM5 * C5 | ORC5 = ∑ORIx; x: {0, …, MY5} | Pre-Mitigation Risk (IRA0), A : 'ante' | 1 | 2033 | 5 | 1.034 | 1.034 | 0.125 | 0.12925 | 2.519 | 0.02 | 0.02068 | 0.12206 | 0 | 0 | 0.14049 | 0.02 | 0.02068 | 0.26255 | Pre-Mitigation Risk (IRA0), A : 'ante' | 2 | 2033 | 5 | 1.034 | 1.034 | 0.25 | 0.2585 | 3.2757 | 3.78 | 3.9085 | 23.0693 | 0 | 0 | 2.82 | 3.78 | 3.9085 | 25.8893 | Pre-Mitigation Risk (IRA0), A : 'ante' | 4 | 2033 | 5 | 1.034 | 1.034 | 0.5 | 0.517 | 3.0515 | 16.08 | 16.6267 | 98.1362 | 0 | 0 | 0 | 16.08 | 16.6267 | 98.1362
| Residual Risk, No Mitigation (IRP4) | IRP4 | YR6 = 2034 | MY6 = 6 | CD6 | CN6 = CD6 / CD0 | IRM6 = if (YR6 ≤ EY) then (IRA0) else (IRP0) | IRI6 = IRM6 * C6 | IRC6 = ∑IRIx; x: {0, …, MY6} | ERM6 = if (YR6 ≤ EY) then (ERA0) else (ERP0) | ERI6 = ERM6 * C6 | ERU6 = ∑ERIx; x: {0, …, MY6} | PRM6 = if (YR6 ≤ EY) then (PRA0) else (PRP0) | PRI6 = PRM6 * C6 | PRU6 = ∑PRIx; x: {0, …, MY6} | ORM6 = if (YR6 ≤ EY) then (ORA0) else (ORP0) | ORI6 = ORM6 * C6 | ORC6 = ∑ORIx; x: {0, …, MY6} | Residual Risk (IRP0), P : 'post' | 0.125 | 2034 | 6 | 1.039 | 1.039 | 0.125 | 0.12987 | 2.6489 | 0.02 | 0.02078 | 0.14284 | 0 | 0 | 0.14049 | 0.02 | 0.02078 | 0.28333 | Residual Risk (IRP0), P : 'post' | 0.25 | 2034 | 6 | 1.039 | 1.039 | 0.25 | 0.25975 | 3.5355 | 3.78 | 3.9274 | 26.9968 | 0 | 0 | 2.82 | 3.78 | 3.9274 | 29.8168 | Residual Risk (IRP0), P : 'post' | 0.5 | 2034 | 6 | 1.039 | 1.039 | 0.5 | 0.5195 | 3.571 | 16.08 | 16.7071 | 114.8434 | 0 | 0 | 0 | 16.08 | 16.7071 | 114.8434
To establish an initial Baseline, the Large Electrical Corporation must model the risk landscape assuming that no EUP Undergrounding Projects are constructed. This Baseline modeling must include any non-EUP wildfire mitigation activity in Tier 2 or 3 HFTDs. In subsequent Baselines, the Large Electrical Corporation must include activity outside of the EUP program that the Large Electrical Corporation has initiated or completed since the establishment of the previous Baseline. |  |  | YR7 = 2035 | MY7 = 7 | CD7 | CN7 = CD7 / CD0 | IRM7 = if (YR7 ≤ EY) then (IRA0) else (IRP0) | IRI7 = IRM7 * C7 | IRC7 = ∑IRIx; x: {0, …, MY7} | ERM7 = if (YR7 ≤ EY) then (ERA0) else (ERP0) | ERI7 = ERM7 * C7 | ERU7 = ∑ERIx; x: {0, …, MY7} | PRM7 = if (YR7 ≤ EY) then (PRA0) else (PRP0) | PRI7 = PRM7 * C7 | PRU7 = ∑PRIx; x: {0, …, MY7} | ORM7 = if (YR7 ≤ EY) then (ORA0) else (ORP0) | ORI7 = ORM7 * C7 | ORC7 = ∑ORIx; x: {0, …, MY7} |  |  | 2035 | 7 | 1.044 | 1.044 | 0.125 | 0.1305 | 2.7794 | 0.02 | 0.02088 | 0.16372 | 0 | 0 | 0.14049 | 0.02 | 0.02088 | 0.30421 |  |  | 2035 | 7 | 1.044 | 1.044 | 0.25 | 0.261 | 3.7965 | 3.78 | 3.9463 | 30.9431 | 0 | 0 | 2.82 | 3.78 | 3.9463 | 33.7631 |  |  | 2035 | 7 | 1.044 | 1.044 | 0.5 | 0.522 | 4.093 | 16.08 | 16.7875 | 131.6309 | 0 | 0 | 0 | 16.08 | 16.7875 | 131.6309
| 2028 Outage Program Risk for Circuit Segment |  | YR8 = 2036 | MY8 = 8 | CD8 | CN8 = CD8 / CD0 | IRM8 = if (YR8 ≤ EY) then (IRA0) else (IRP0) | IRI8 = IRM8 * C8 | IRC8 = ∑IRIx; x: {0, …, MY8} | ERM8 = if (YR8 ≤ EY) then (ERA0) else (ERP0) | ERI8 = ERM8 * C8 | ERU8 = ∑ERIx; x: {0, …, MY8} | PRM8 = if (YR8 ≤ EY) then (PRA0) else (PRP0) | PRI8 = PRM8 * C8 | PRU8 = ∑PRIx; x: {0, …, MY8} | ORM8 = if (YR8 ≤ EY) then (ORA0) else (ORP0) | ORI8 = ORM8 * C8 | ORC8 = ∑ORIx; x: {0, …, MY8} | 2028 Outage Program Risk for Circuit Segment |  | 2036 | 8 | 1.05 | 1.05 | 0.125 | 0.13125 | 2.9106 | 0.02 | 0.021 | 0.18472 | 0 | 0 | 0.14049 | 0.02 | 0.021 | 0.32521 | 2028 Outage Program Risk for Circuit Segment |  | 2036 | 8 | 1.05 | 1.05 | 0.25 | 0.2625 | 4.059 | 3.78 | 3.969 | 34.9121 | 0 | 0 | 2.82 | 3.78 | 3.969 | 37.7321 | 2028 Outage Program Risk for Circuit Segment |  | 2036 | 8 | 1.05 | 1.05 | 0.5 | 0.525 | 4.618 | 16.08 | 16.884 | 148.5149 | 0 | 0 | 0 | 16.08 | 16.884 | 148.5149
|  |  | YR9 = 2037 | MY9 = 9 | CD9 | CN9 = CD9 / CD0 | IRM9 = if (YR9 ≤ EY) then (IRA0) else (IRP0) | IRI9 = IRM9 * C9 | IRC9 = ∑IRIx; x: {0, …, MY9} | ERM9 = if (YR9 ≤ EY) then (ERA0) else (ERP0) | ERI9 = ERM9 * C9 | ERU9 = ∑ERIx; x: {0, …, MY9} | PRM9 = if (YR9 ≤ EY) then (PRA0) else (PRP0) | PRI9 = PRM9 * C9 | PRU9 = ∑PRIx; x: {0, …, MY9} | ORM9 = if (YR9 ≤ EY) then (ORA0) else (ORP0) | ORI9 = ORM9 * C9 | ORC9 = ∑ORIx; x: {0, …, MY9} |  |  | 2037 | 9 | 1.055 | 1.055 | 0.125 | 0.13187 | 3.0425 | 0.02 | 0.0211 | 0.20582 | 0 | 0 | 0.14049 | 0.02 | 0.0211 | 0.34631 |  |  | 2037 | 9 | 1.055 | 1.055 | 0.25 | 0.26375 | 4.3227 | 3.78 | 3.9879 | 38.9 | 0 | 0 | 2.82 | 3.78 | 3.9879 | 41.72 |  |  | 2037 | 9 | 1.055 | 1.055 | 0.5 | 0.5275 | 5.1455 | 16.08 | 16.9644 | 165.4793 | 0 | 0 | 0 | 16.08 | 16.9644 | 165.4793
| Pre-Mitigation Risk (ORA0), A : 'ante' | ORA0 = ERA0 + PRA0 | YR10 = 2038 | MY10 = 10 | CD10 | CN10 = CD10 / CD0 | IRM10 = if (YR10 ≤ EY) then (IRA0) else (IRP0) | IRI10 = IRM10 * C10 | IRC10 = ∑IRIx; x: {0, …, MY10} | ERM10 = if (YR10 ≤ EY) then (ERA0) else (ERP0) | ERI10 = ERM10 * C10 | ERU10 = ∑ERIx; x: {0, …, MY10} | PRM10 = if (YR10 ≤ EY) then (PRA0) else (PRP0) | PRI10 = PRM10 * C10 | PRU10 = ∑PRIx; x: {0, …, MY10} | ORM10 = if (YR10 ≤ EY) then (ORA0) else (ORP0) | ORI10 = ORM10 * C10 | ORC10 = ∑ORIx; x: {0, …, MY10} | Pre-Mitigation Risk (ORA0), A : 'ante' | 0.09 | 2038 | 10 | 1.06 | 1.06 | 0.125 | 0.1325 | 3.175 | 0.02 | 0.0212 | 0.22702 | 0 | 0 | 0.14049 | 0.02 | 0.0212 | 0.36751 | Pre-Mitigation Risk (ORA0), A : 'ante' | 6.6 | 2038 | 10 | 1.06 | 1.06 | 0.25 | 0.265 | 4.5877 | 3.78 | 4.0068 | 42.9068 | 0 | 0 | 2.82 | 3.78 | 4.0068 | 45.7268 | Pre-Mitigation Risk (ORA0), A : 'ante' | 22.59 | 2038 | 10 | 1.06 | 1.06 | 0.5 | 0.53 | 5.6755 | 16.08 | 17.0448 | 182.5241 | 0 | 0 | 0 | 16.08 | 17.0448 | 182.5241
| Residual Risk (ORP0), P : 'post' | ORP0 = ORP1 + ORP2 + ORP3 + ORP4 | YR11 = 2039 | MY11 = 11 | CD11 | CN11 = CD11 / CD0 | IRM11 = if (YR11 ≤ EY) then (IRA0) else (IRP0) | IRI11 = IRM11 * C11 | IRC11 = ∑IRIx; x: {0, …, MY11} | ERM11 = if (YR11 ≤ EY) then (ERA0) else (ERP0) | ERI11 = ERM11 * C11 | ERU11 = ∑ERIx; x: {0, …, MY11} | PRM11 = if (YR11 ≤ EY) then (PRA0) else (PRP0) | PRI11 = PRM11 * C11 | PRU11 = ∑PRIx; x: {0, …, MY11} | ORM11 = if (YR11 ≤ EY) then (ORA0) else (ORP0) | ORI11 = ORM11 * C11 | ORC11 = ∑ORIx; x: {0, …, MY11} | Residual Risk (ORP0), P : 'post' | 0.02 | 2039 | 11 | 1.065 | 1.065 | 0.125 | 0.13312 | 3.3081 | 0.02 | 0.0213 | 0.24832 | 0 | 0 | 0.14049 | 0.02 | 0.0213 | 0.38881 | Residual Risk (ORP0), P : 'post' | 3.78 | 2039 | 11 | 1.065 | 1.065 | 0.25 | 0.26625 | 4.854 | 3.78 | 4.0257 | 46.9325 | 0 | 0 | 2.82 | 3.78 | 4.0257 | 49.7525 | Residual Risk (ORP0), P : 'post' | 16.08 | 2039 | 11 | 1.065 | 1.065 | 0.5 | 0.5325 | 6.208 | 16.08 | 17.1252 | 199.6493 | 0 | 0 | 0 | 16.08 | 17.1252 | 199.6493
| Residual Risk, Mitigation 1 (ORP1) | ORP1 = ERP1 + PRP1 | YR12 = 2040 | MY12 = 12 | CD12 | CN12 = CD12 / CD0 | IRM12 = if (YR12 ≤ EY) then (IRA0) else (IRP0) | IRI12 = IRM12 * C12 | IRC12 = ∑IRIx; x: {0, …, MY12} | ERM12 = if (YR12 ≤ EY) then (ERA0) else (ERP0) | ERI12 = ERM12 * C12 | ERU12 = ∑ERIx; x: {0, …, MY12} | PRM12 = if (YR12 ≤ EY) then (PRA0) else (PRP0) | PRI12 = PRM12 * C12 | PRU12 = ∑PRIx; x: {0, …, MY12} | ORM12 = if (YR12 ≤ EY) then (ORA0) else (ORP0) | ORI12 = ORM12 * C12 | ORC12 = ∑ORIx; x: {0, …, MY12} |  |  | 2040 | 12 | 1.07 | 1.07 | 0.125 | 0.13375 | 3.4419 | 0.02 | 0.0214 | 0.26972 | 0 | 0 | 0.14049 | 0.02 | 0.0214 | 0.41021 |  |  | 2040 | 12 | 1.07 | 1.07 | 0.25 | 0.2675 | 5.1215 | 3.78 | 4.0446 | 50.9771 | 0 | 0 | 2.82 | 3.78 | 4.0446 | 53.7971 |  |  | 2040 | 12 | 1.07 | 1.07 | 0.5 | 0.535 | 6.743 | 16.08 | 17.2056 | 216.8549 | 0 | 0 | 0 | 16.08 | 17.2056 | 216.8549
| Residual Risk, Mitigation 2 (ORP2) | ORP2 = ERP2 + PRP2 | YR13 = 2041 | MY13 = 13 | CD13 | CN13 = CD13 / CD0 | IRM13 = if (YR13 ≤ EY) then (IRA0) else (IRP0) | IRI13 = IRM13 * C13 | IRC13 = ∑IRIx; x: {0, …, MY13} | ERM13 = if (YR13 ≤ EY) then (ERA0) else (ERP0) | ERI13 = ERM13 * C13 | ERU13 = ∑ERIx; x: {0, …, MY13} | PRM13 = if (YR13 ≤ EY) then (PRA0) else (PRP0) | PRI13 = PRM13 * C13 | PRU13 = ∑PRIx; x: {0, …, MY13} | ORM13 = if (YR13 ≤ EY) then (ORA0) else (ORP0) | ORI13 = ORM13 * C13 | ORC13 = ∑ORIx; x: {0, …, MY13} | 2028 EPSS Risk for Circuit Segment |  | 2041 | 13 | 1.075 | 1.075 | 0.125 | 0.13437 | 3.5762 | 0.02 | 0.0215 | 0.29122 | 0 | 0 | 0.14049 | 0.02 | 0.0215 | 0.43171 | 2028 EPSS Risk for Circuit Segment |  | 2041 | 13 | 1.075 | 1.075 | 0.25 | 0.26875 | 5.3902 | 3.78 | 4.0635 | 55.0406 | 0 | 0 | 2.82 | 3.78 | 4.0635 | 57.8606 | 2028 EPSS Risk for Circuit Segment |  | 2041 | 13 | 1.075 | 1.075 | 0.5 | 0.5375 | 7.2805 | 16.08 | 17.286 | 234.1409 | 0 | 0 | 0 | 16.08 | 17.286 | 234.1409
| Residual Risk, Mitigation 3 (ORP3) | ORP3 = ERP3 + PRP3 | YR14 = 2042 | MY14 = 14 | CD14 | CN14 = CD14 / CD0 | IRM14 = if (YR14 ≤ EY) then (IRA0) else (IRP0) | IRI14 = IRM14 * C14 | IRC14 = ∑IRIx; x: {0, …, MY14} | ERM14 = if (YR14 ≤ EY) then (ERA0) else (ERP0) | ERI14 = ERM14 * C14 | ERU14 = ∑ERIx; x: {0, …, MY14} | PRM14 = if (YR14 ≤ EY) then (PRA0) else (PRP0) | PRI14 = PRM14 * C14 | PRU14 = ∑PRIx; x: {0, …, MY14} | ORM14 = if (YR14 ≤ EY) then (ORA0) else (ORP0) | ORI14 = ORM14 * C14 | ORC14 = ∑ORIx; x: {0, …, MY14} |  |  | 2042 | 14 | 1.08 | 1.08 | 0.125 | 0.135 | 3.7112 | 0.02 | 0.0216 | 0.31282 | 0 | 0 | 0.14049 | 0.02 | 0.0216 | 0.45331 |  |  | 2042 | 14 | 1.08 | 1.08 | 0.25 | 0.27 | 5.6602 | 3.78 | 4.0824 | 59.123 | 0 | 0 | 2.82 | 3.78 | 4.0824 | 61.943 |  |  | 2042 | 14 | 1.08 | 1.08 | 0.5 | 0.54 | 7.8205 | 16.08 | 17.3664 | 251.5073 | 0 | 0 | 0 | 16.08 | 17.3664 | 251.5073
| Residual Risk, No Mitigation (ORP4) | ORP4 = ERP4 + PRP4 | YR15 = 2043 | MY15 = 15 | CD15 | CN15 = CD15 / CD0 | IRM15 = if (YR15 ≤ EY) then (IRA0) else (IRP0) | IRI15 = IRM15 * C15 | IRC15 = ∑IRIx; x: {0, …, MY15} | ERM15 = if (YR15 ≤ EY) then (ERA0) else (ERP0) | ERI15 = ERM15 * C15 | ERU15 = ∑ERIx; x: {0, …, MY15} | PRM15 = if (YR15 ≤ EY) then (PRA0) else (PRP0) | PRI15 = PRM15 * C15 | PRU15 = ∑PRIx; x: {0, …, MY15} | ORM15 = if (YR15 ≤ EY) then (ORA0) else (ORP0) | ORI15 = ORM15 * C15 | ORC15 = ∑ORIx; x: {0, …, MY15} | Pre-Mitigation Risk (ERA0), A : 'ante' | 0.02 | 2043 | 15 | 1.085 | 1.085 | 0.125 | 0.13562 | 3.8469 | 0.02 | 0.0217 | 0.33452 | 0 | 0 | 0.14049 | 0.02 | 0.0217 | 0.47501 | Pre-Mitigation Risk (ERA0), A : 'ante' | 3.78 | 2043 | 15 | 1.085 | 1.085 | 0.25 | 0.27125 | 5.9315 | 3.78 | 4.1013 | 63.2243 | 0 | 0 | 2.82 | 3.78 | 4.1013 | 66.0443 | Pre-Mitigation Risk (ERA0), A : 'ante' | 16.08 | 2043 | 15 | 1.085 | 1.085 | 0.5 | 0.5425 | 8.363 | 16.08 | 17.4468 | 268.9541 | 0 | 0 | 0 | 16.08 | 17.4468 | 268.9541
This modeling will attempt to account for climate change. Baselines must be measured and reported at the same cadence as other risk model landscape components at 0, 1, 2, 3, 4, 5, 6,7, 8, 9, 10, 15, 20, 25, 30, 35, 40, 45, 50, and 55 years. |  |  | YR16 = 2044 | MY16 = 16 | CD16 | CN16 = CD16 / CD0 | IRM16 = if (YR16 ≤ EY) then (IRA0) else (IRP0) | IRI16 = IRM16 * C16 | IRC16 = ∑IRIx; x: {0, …, MY16} | ERM16 = if (YR16 ≤ EY) then (ERA0) else (ERP0) | ERI16 = ERM16 * C16 | ERU16 = ∑ERIx; x: {0, …, MY16} | PRM16 = if (YR16 ≤ EY) then (PRA0) else (PRP0) | PRI16 = PRM16 * C16 | PRU16 = ∑PRIx; x: {0, …, MY16} | ORM16 = if (YR16 ≤ EY) then (ORA0) else (ORP0) | ORI16 = ORM16 * C16 | ORC16 = ∑ORIx; x: {0, …, MY16} | Residual Risk (ERP0), P : 'post' | 0.02 | 2044 | 16 | 1.09 | 1.09 | 0.125 | 0.13625 | 3.9831 | 0.02 | 0.0218 | 0.35632 | 0 | 0 | 0.14049 | 0.02 | 0.0218 | 0.49681 | Residual Risk (ERP0), P : 'post' | 3.78 | 2044 | 16 | 1.09 | 1.09 | 0.25 | 0.2725 | 6.204 | 3.78 | 4.1202 | 67.3445 | 0 | 0 | 2.82 | 3.78 | 4.1202 | 70.1645 | Residual Risk (ERP0), P : 'post' | 16.08 | 2044 | 16 | 1.09 | 1.09 | 0.5 | 0.545 | 8.908 | 16.08 | 17.5272 | 286.4813 | 0 | 0 | 0 | 16.08 | 17.5272 | 286.4813
| 2028 EPSS Risk for Circuit Segment |  | YR17 = 2045 | MY17 = 17 | CD17 | CN17 = CD17 / CD0 | IRM17 = if (YR17 ≤ EY) then (IRA0) else (IRP0) | IRI17 = IRM17 * C17 | IRC17 = ∑IRIx; x: {0, …, MY17} | ERM17 = if (YR17 ≤ EY) then (ERA0) else (ERP0) | ERI17 = ERM17 * C17 | ERU17 = ∑ERIx; x: {0, …, MY17} | PRM17 = if (YR17 ≤ EY) then (PRA0) else (PRP0) | PRI17 = PRM17 * C17 | PRU17 = ∑PRIx; x: {0, …, MY17} | ORM17 = if (YR17 ≤ EY) then (ORA0) else (ORP0) | ORI17 = ORM17 * C17 | ORC17 = ∑ORIx; x: {0, …, MY17} |  |  | 2045 | 17 | 1.095 | 1.095 | 0.125 | 0.13687 | 4.12 | 0.02 | 0.0219 | 0.37822 | 0 | 0 | 0.14049 | 0.02 | 0.0219 | 0.51871 |  |  | 2045 | 17 | 1.095 | 1.095 | 0.25 | 0.27375 | 6.4777 | 3.78 | 4.1391 | 71.4836 | 0 | 0 | 2.82 | 3.78 | 4.1391 | 74.3036 |  |  | 2045 | 17 | 1.095 | 1.095 | 0.5 | 0.5475 | 9.4555 | 16.08 | 17.6076 | 304.0889 | 0 | 0 | 0 | 16.08 | 17.6076 | 304.0889
|  |  | YR18 = 2046 | MY18 = 18 | CD18 | CN18 = CD18 / CD0 | IRM18 = if (YR18 ≤ EY) then (IRA0) else (IRP0) | IRI18 = IRM18 * C18 | IRC18 = ∑IRIx; x: {0, …, MY18} | ERM18 = if (YR18 ≤ EY) then (ERA0) else (ERP0) | ERI18 = ERM18 * C18 | ERU18 = ∑ERIx; x: {0, …, MY18} | PRM18 = if (YR18 ≤ EY) then (PRA0) else (PRP0) | PRI18 = PRM18 * C18 | PRU18 = ∑PRIx; x: {0, …, MY18} | ORM18 = if (YR18 ≤ EY) then (ORA0) else (ORP0) | ORI18 = ORM18 * C18 | ORC18 = ∑ORIx; x: {0, …, MY18} | 2028 PSPS Risk for Circuit Segment |  | 2046 | 18 | 1.1 | 1.1 | 0.125 | 0.1375 | 4.2575 | 0.02 | 0.022 | 0.40022 | 0 | 0 | 0.14049 | 0.02 | 0.022 | 0.54071 | 2028 PSPS Risk for Circuit Segment |  | 2046 | 18 | 1.1 | 1.1 | 0.25 | 0.275 | 6.7527 | 3.78 | 4.158 | 75.6416 | 0 | 0 | 2.82 | 3.78 | 4.158 | 78.4616 | 2028 PSPS Risk for Circuit Segment |  | 2046 | 18 | 1.1 | 1.1 | 0.5 | 0.55 | 10.0055 | 16.08 | 17.688 | 321.7769 | 0 | 0 | 0 | 16.08 | 17.688 | 321.7769
| Pre-Mitigation Risk (ERA0), A : 'ante' | ERA0 | YR19 = 2047 | MY19 = 19 | CD19 | CN19 = CD19 / CD0 | IRM19 = if (YR19 ≤ EY) then (IRA0) else (IRP0) | IRI19 = IRM19 * C19 | IRC19 = ∑IRIx; x: {0, …, MY19} | ERM19 = if (YR19 ≤ EY) then (ERA0) else (ERP0) | ERI19 = ERM19 * C19 | ERU19 = ∑ERIx; x: {0, …, MY19} | PRM19 = if (YR19 ≤ EY) then (PRA0) else (PRP0) | PRI19 = PRM19 * C19 | PRU19 = ∑PRIx; x: {0, …, MY19} | ORM19 = if (YR19 ≤ EY) then (ORA0) else (ORP0) | ORI19 = ORM19 * C19 | ORC19 = ∑ORIx; x: {0, …, MY19} |  |  | 2047 | 19 | 1.105 | 1.105 | 0.125 | 0.13812 | 4.3956 | 0.02 | 0.0221 | 0.42232 | 0 | 0 | 0.14049 | 0.02 | 0.0221 | 0.56281 |  |  | 2047 | 19 | 1.105 | 1.105 | 0.25 | 0.27625 | 7.029 | 3.78 | 4.1769 | 79.8185 | 0 | 0 | 2.82 | 3.78 | 4.1769 | 82.6385 |  |  | 2047 | 19 | 1.105 | 1.105 | 0.5 | 0.5525 | 10.558 | 16.08 | 17.7684 | 339.5453 | 0 | 0 | 0 | 16.08 | 17.7684 | 339.5453
| Residual Risk (ERP0), P : 'post' | ERP0 = ERP1 + ERP2 + ERP3 + ERP4 | YR20 = 2048 | MY20 = 20 | CD20 | CN20 = CD20 / CD0 | IRM20 = if (YR20 ≤ EY) then (IRA0) else (IRP0) | IRI20 = IRM20 * C20 | IRC20 = ∑IRIx; x: {0, …, MY20} | ERM20 = if (YR20 ≤ EY) then (ERA0) else (ERP0) | ERI20 = ERM20 * C20 | ERU20 = ∑ERIx; x: {0, …, MY20} | PRM20 = if (YR20 ≤ EY) then (PRA0) else (PRP0) | PRI20 = PRM20 * C20 | PRU20 = ∑PRIx; x: {0, …, MY20} | ORM20 = if (YR20 ≤ EY) then (ORA0) else (ORP0) | ORI20 = ORM20 * C20 | ORC20 = ∑ORIx; x: {0, …, MY20} | Pre-Mitigation Risk (PRA0), A : 'ante' | 0.07 | 2048 | 20 | 1.11 | 1.11 | 0.125 | 0.13875 | 4.5344 | 0.02 | 0.0222 | 0.44452 | 0 | 0 | 0.14049 | 0.02 | 0.0222 | 0.58501 | Pre-Mitigation Risk (PRA0), A : 'ante' | 2.82 | 2048 | 20 | 1.11 | 1.11 | 0.25 | 0.2775 | 7.3065 | 3.78 | 4.1958 | 84.0143 | 0 | 0 | 2.82 | 3.78 | 4.1958 | 86.8343 | Pre-Mitigation Risk (PRA0), A : 'ante' | 6.51 | 2048 | 20 | 1.11 | 1.11 | 0.5 | 0.555 | 11.113 | 16.08 | 17.8488 | 357.3941 | 0 | 0 | 0 | 16.08 | 17.8488 | 357.3941
The supporting formulas at right detail the evaluations of instantaneous and cumulative values of Baseline risks from Model Year 0 (Year 2028) for both Ignition Risk and Outage Program Risk; each of which follows a similar process of evaluation. | Residual Risk, Mitigation 1 (ERP1) | ERP1 | YR21 = 2049 | MY21 = 21 | CD21 | CN21 = CD21 / CD0 | IRM21 = if (YR21 ≤ EY) then (IRA0) else (IRP0) | IRI21 = IRM21 * C21 | IRC21 = ∑IRIx; x: {0, …, MY21} | ERM21 = if (YR21 ≤ EY) then (ERA0) else (ERP0) | ERI21 = ERM21 * C21 | ERU21 = ∑ERIx; x: {0, …, MY21} | PRM21 = if (YR21 ≤ EY) then (PRA0) else (PRP0) | PRI21 = PRM21 * C21 | PRU21 = ∑PRIx; x: {0, …, MY21} | ORM21 = if (YR21 ≤ EY) then (ORA0) else (ORP0) | ORI21 = ORM21 * C21 | ORC21 = ∑ORIx; x: {0, …, MY21} | Residual Risk (PRP0), P : 'post' | 0 | 2049 | 21 | 1.115 | 1.115 | 0.125 | 0.13937 | 4.6738 | 0.02 | 0.0223 | 0.46682 | 0 | 0 | 0.14049 | 0.02 | 0.0223 | 0.60731 | Residual Risk (PRP0), P : 'post' | 0 | 2049 | 21 | 1.115 | 1.115 | 0.25 | 0.27875 | 7.5852 | 3.78 | 4.2147 | 88.229 | 0 | 0 | 2.82 | 3.78 | 4.2147 | 91.049 | Residual Risk (PRP0), P : 'post' | 0 | 2049 | 21 | 1.115 | 1.115 | 0.5 | 0.5575 | 11.6705 | 16.08 | 17.9292 | 375.3233 | 0 | 0 | 0 | 16.08 | 17.9292 | 375.3233
| Residual Risk, Mitigation 2 (ERP2) | ERP2 | YR22 = 2050 | MY22 = 22 | CD22 | CN22 = CD22 / CD0 | IRM22 = if (YR22 ≤ EY) then (IRA0) else (IRP0) | IRI22 = IRM22 * C22 | IRC22 = ∑IRIx; x: {0, …, MY22} | ERM22 = if (YR22 ≤ EY) then (ERA0) else (ERP0) | ERI22 = ERM22 * C22 | ERU22 = ∑ERIx; x: {0, …, MY22} | PRM22 = if (YR22 ≤ EY) then (PRA0) else (PRP0) | PRI22 = PRM22 * C22 | PRU22 = ∑PRIx; x: {0, …, MY22} | ORM22 = if (YR22 ≤ EY) then (ORA0) else (ORP0) | ORI22 = ORM22 * C22 | ORC22 = ∑ORIx; x: {0, …, MY22} |  |  | 2050 | 22 | 1.12 | 1.12 | 0.125 | 0.14 | 4.8137 | 0.02 | 0.0224 | 0.48922 | 0 | 0 | 0.14049 | 0.02 | 0.0224 | 0.62971 |  |  | 2050 | 22 | 1.12 | 1.12 | 0.25 | 0.28 | 7.8652 | 3.78 | 4.2336 | 92.4626 | 0 | 0 | 2.82 | 3.78 | 4.2336 | 95.2826 |  |  | 2050 | 22 | 1.12 | 1.12 | 0.5 | 0.56 | 12.2305 | 16.08 | 18.0096 | 393.3329 | 0 | 0 | 0 | 16.08 | 18.0096 | 393.3329
| Residual Risk, Mitigation 3 (ERP3) | ERP3 | YR23 = 2051 | MY23 = 23 | CD23 | CN23 = CD23 / CD0 | IRM23 = if (YR23 ≤ EY) then (IRA0) else (IRP0) | IRI23 = IRM23 * C23 | IRC23 = ∑IRIx; x: {0, …, MY23} | ERM23 = if (YR23 ≤ EY) then (ERA0) else (ERP0) | ERI23 = ERM23 * C23 | ERU23 = ∑ERIx; x: {0, …, MY23} | PRM23 = if (YR23 ≤ EY) then (PRA0) else (PRP0) | PRI23 = PRM23 * C23 | PRU23 = ∑PRIx; x: {0, …, MY23} | ORM23 = if (YR23 ≤ EY) then (ORA0) else (ORP0) | ORI23 = ORM23 * C23 | ORC23 = ∑ORIx; x: {0, …, MY23} |  |  | 2051 | 23 | 1.125 | 1.125 | 0.125 | 0.14062 | 4.9544 | 0.02 | 0.0225 | 0.51172 | 0 | 0 | 0.14049 | 0.02 | 0.0225 | 0.65221 |  |  | 2051 | 23 | 1.125 | 1.125 | 0.25 | 0.28125 | 8.1465 | 3.78 | 4.2525 | 96.7151 | 0 | 0 | 2.82 | 3.78 | 4.2525 | 99.5351 |  |  | 2051 | 23 | 1.125 | 1.125 | 0.5 | 0.5625 | 12.793 | 16.08 | 18.09 | 411.4229 | 0 | 0 | 0 | 16.08 | 18.09 | 411.4229
| Residual Risk, No Mitigation (ERP4) | ERP4 | YR24 = 2052 | MY24 = 24 | CD24 | CN24 = CD24 / CD0 | IRM24 = if (YR24 ≤ EY) then (IRA0) else (IRP0) | IRI24 = IRM24 * C24 | IRC24 = ∑IRIx; x: {0, …, MY24} | ERM24 = if (YR24 ≤ EY) then (ERA0) else (ERP0) | ERI24 = ERM24 * C24 | ERU24 = ∑ERIx; x: {0, …, MY24} | PRM24 = if (YR24 ≤ EY) then (PRA0) else (PRP0) | PRI24 = PRM24 * C24 | PRU24 = ∑PRIx; x: {0, …, MY24} | ORM24 = if (YR24 ≤ EY) then (ORA0) else (ORP0) | ORI24 = ORM24 * C24 | ORC24 = ∑ORIx; x: {0, …, MY24} |  |  | 2052 | 24 | 1.13 | 1.13 | 0.125 | 0.14125 | 5.0956 | 0.02 | 0.0226 | 0.53432 | 0 | 0 | 0.14049 | 0.02 | 0.0226 | 0.67481 |  |  | 2052 | 24 | 1.13 | 1.13 | 0.25 | 0.2825 | 8.429 | 3.78 | 4.2714 | 100.9865 | 0 | 0 | 2.82 | 3.78 | 4.2714 | 103.8065 |  |  | 2052 | 24 | 1.13 | 1.13 | 0.5 | 0.565 | 13.358 | 16.08 | 18.1704 | 429.5933 | 0 | 0 | 0 | 16.08 | 18.1704 | 429.5933
|  |  | YR25 = 2053 | MY25 = 25 | CD25 | CN25 = CD25 / CD0 | IRM25 = if (YR25 ≤ EY) then (IRA0) else (IRP0) | IRI25 = IRM25 * C25 | IRC25 = ∑IRIx; x: {0, …, MY25} | ERM25 = if (YR25 ≤ EY) then (ERA0) else (ERP0) | ERI25 = ERM25 * C25 | ERU25 = ∑ERIx; x: {0, …, MY25} | PRM25 = if (YR25 ≤ EY) then (PRA0) else (PRP0) | PRI25 = PRM25 * C25 | PRU25 = ∑PRIx; x: {0, …, MY25} | ORM25 = if (YR25 ≤ EY) then (ORA0) else (ORP0) | ORI25 = ORM25 * C25 | ORC25 = ∑ORIx; x: {0, …, MY25} |  |  | 2053 | 25 | 1.135 | 1.135 | 0.125 | 0.14188 | 5.2375 | 0.02 | 0.0227 | 0.55702 | 0 | 0 | 0.14049 | 0.02 | 0.0227 | 0.69751 |  |  | 2053 | 25 | 1.135 | 1.135 | 0.25 | 0.28375 | 8.7127 | 3.78 | 4.2903 | 105.2768 | 0 | 0 | 2.82 | 3.78 | 4.2903 | 108.0968 |  |  | 2053 | 25 | 1.135 | 1.135 | 0.5 | 0.5675 | 13.9255 | 16.08 | 18.2508 | 447.8441 | 0 | 0 | 0 | 16.08 | 18.2508 | 447.8441
| 2028 PSPS Risk for Circuit Segment |  | YR26 = 2054 | MY26 = 26 | CD26 | CN26 = CD26 / CD0 | IRM26 = if (YR26 ≤ EY) then (IRA0) else (IRP0) | IRI26 = IRM26 * C26 | IRC26 = ∑IRIx; x: {0, …, MY26} | ERM26 = if (YR26 ≤ EY) then (ERA0) else (ERP0) | ERI26 = ERM26 * C26 | ERU26 = ∑ERIx; x: {0, …, MY26} | PRM26 = if (YR26 ≤ EY) then (PRA0) else (PRP0) | PRI26 = PRM26 * C26 | PRU26 = ∑PRIx; x: {0, …, MY26} | ORM26 = if (YR26 ≤ EY) then (ORA0) else (ORP0) | ORI26 = ORM26 * C26 | ORC26 = ∑ORIx; x: {0, …, MY26} |  |  | 2054 | 26 | 1.144 | 1.144 | 0.125 | 0.143 | 5.3805 | 0.02 | 0.02288 | 0.5799 | 0 | 0 | 0.14049 | 0.02 | 0.02288 | 0.72039 |  |  | 2054 | 26 | 1.144 | 1.144 | 0.25 | 0.286 | 8.9987 | 3.78 | 4.3243 | 109.6011 | 0 | 0 | 2.82 | 3.78 | 4.3243 | 112.4211 |  |  | 2054 | 26 | 1.144 | 1.144 | 0.5 | 0.572 | 14.4975 | 16.08 | 18.3955 | 466.2396 | 0 | 0 | 0 | 16.08 | 18.3955 | 466.2396
Additionally, it is noteworthy that the formulations for evaluating the Baseline risks for Core Capability 6 are similar to those of the future risks for Core Capability 4. The salient difference is that the Baseline risk evaluations consider only the effects of mitigation activities completed since Year 2028, and thus rely on knowing an Actual Energization Year for the Circuit Segment, as applicable. In contrast, the future risk evaluations for Core Capability 4 consider the effects of mitigation activities yet to occur, and thus rely on knowing a future Estimated Energization Year, as applicable. Despite these contextual differences, the primary process of evaluation remains the same. |  |  | YR27 = 2055 | MY27 = 27 | CD27 | CN27 = CD27 / CD0 | IRM27 = if (YR27 ≤ EY) then (IRA0) else (IRP0) | IRI27 = IRM27 * C27 | IRC27 = ∑IRIx; x: {0, …, MY27} | ERM27 = if (YR27 ≤ EY) then (ERA0) else (ERP0) | ERI27 = ERM27 * C27 | ERU27 = ∑ERIx; x: {0, …, MY27} | PRM27 = if (YR27 ≤ EY) then (PRA0) else (PRP0) | PRI27 = PRM27 * C27 | PRU27 = ∑PRIx; x: {0, …, MY27} | ORM27 = if (YR27 ≤ EY) then (ORA0) else (ORP0) | ORI27 = ORM27 * C27 | ORC27 = ∑ORIx; x: {0, …, MY27} |  |  | 2055 | 27 | 1.154 | 1.154 | 0.125 | 0.14425 | 5.5247 | 0.02 | 0.02308 | 0.60298 | 0 | 0 | 0.14049 | 0.02 | 0.02308 | 0.74347 |  |  | 2055 | 27 | 1.154 | 1.154 | 0.25 | 0.2885 | 9.2873 | 3.78 | 4.3621 | 113.9632 | 0 | 0 | 2.82 | 3.78 | 4.3621 | 116.7832 |  |  | 2055 | 27 | 1.154 | 1.154 | 0.5 | 0.577 | 15.0745 | 16.08 | 18.5563 | 484.7959 | 0 | 0 | 0 | 16.08 | 18.5563 | 484.7959
| Pre-Mitigation Risk (PRA0), A : 'ante' | PRA0 | YR28 = 2056 | MY28 = 28 | CD28 | CN28 = CD28 / CD0 | IRM28 = if (YR28 ≤ EY) then (IRA0) else (IRP0) | IRI28 = IRM28 * C28 | IRC28 = ∑IRIx; x: {0, …, MY28} | ERM28 = if (YR28 ≤ EY) then (ERA0) else (ERP0) | ERI28 = ERM28 * C28 | ERU28 = ∑ERIx; x: {0, …, MY28} | PRM28 = if (YR28 ≤ EY) then (PRA0) else (PRP0) | PRI28 = PRM28 * C28 | PRU28 = ∑PRIx; x: {0, …, MY28} | ORM28 = if (YR28 ≤ EY) then (ORA0) else (ORP0) | ORI28 = ORM28 * C28 | ORC28 = ∑ORIx; x: {0, …, MY28} |  |  | 2056 | 28 | 1.164 | 1.164 | 0.125 | 0.1455 | 5.6702 | 0.02 | 0.02328 | 0.62626 | 0 | 0 | 0.14049 | 0.02 | 0.02328 | 0.76675 |  |  | 2056 | 28 | 1.164 | 1.164 | 0.25 | 0.291 | 9.5783 | 3.78 | 4.3999 | 118.3631 | 0 | 0 | 2.82 | 3.78 | 4.3999 | 121.1831 |  |  | 2056 | 28 | 1.164 | 1.164 | 0.5 | 0.582 | 15.6565 | 16.08 | 18.7171 | 503.513 | 0 | 0 | 0 | 16.08 | 18.7171 | 503.513
| Residual Risk (PRP0), P : 'post' | PRP0 = PRP1 + PRP2 + PRP3 + PRP4 | YR29 = 2057 | MY29 = 29 | CD29 | CN29 = CD29 / CD0 | IRM29 = if (YR29 ≤ EY) then (IRA0) else (IRP0) | IRI29 = IRM29 * C29 | IRC29 = ∑IRIx; x: {0, …, MY29} | ERM29 = if (YR29 ≤ EY) then (ERA0) else (ERP0) | ERI29 = ERM29 * C29 | ERU29 = ∑ERIx; x: {0, …, MY29} | PRM29 = if (YR29 ≤ EY) then (PRA0) else (PRP0) | PRI29 = PRM29 * C29 | PRU29 = ∑PRIx; x: {0, …, MY29} | ORM29 = if (YR29 ≤ EY) then (ORA0) else (ORP0) | ORI29 = ORM29 * C29 | ORC29 = ∑ORIx; x: {0, …, MY29} |  |  | 2057 | 29 | 1.174 | 1.174 | 0.125 | 0.14675 | 5.817 | 0.02 | 0.02348 | 0.64974 | 0 | 0 | 0.14049 | 0.02 | 0.02348 | 0.79023 |  |  | 2057 | 29 | 1.174 | 1.174 | 0.25 | 0.2935 | 9.8718 | 3.78 | 4.4377 | 122.8009 | 0 | 0 | 2.82 | 3.78 | 4.4377 | 125.6209 |  |  | 2057 | 29 | 1.174 | 1.174 | 0.5 | 0.587 | 16.2435 | 16.08 | 18.8779 | 522.391 | 0 | 0 | 0 | 16.08 | 18.8779 | 522.391
| Residual Risk, Mitigation 1 (PRP1) | PRP1 | YR30 = 2058 | MY30 = 30 | CD30 | CN30 = CD30 / CD0 | IRM30 = if (YR30 ≤ EY) then (IRA0) else (IRP0) | IRI30 = IRM30 * C30 | IRC30 = ∑IRIx; x: {0, …, MY30} | ERM30 = if (YR30 ≤ EY) then (ERA0) else (ERP0) | ERI30 = ERM30 * C30 | ERU30 = ∑ERIx; x: {0, …, MY30} | PRM30 = if (YR30 ≤ EY) then (PRA0) else (PRP0) | PRI30 = PRM30 * C30 | PRU30 = ∑PRIx; x: {0, …, MY30} | ORM30 = if (YR30 ≤ EY) then (ORA0) else (ORP0) | ORI30 = ORM30 * C30 | ORC30 = ∑ORIx; x: {0, …, MY30} |  |  | 2058 | 30 | 1.184 | 1.184 | 0.125 | 0.148 | 5.965 | 0.02 | 0.02368 | 0.67342 | 0 | 0 | 0.14049 | 0.02 | 0.02368 | 0.81391 |  |  | 2058 | 30 | 1.184 | 1.184 | 0.25 | 0.296 | 10.1677 | 3.78 | 4.4755 | 127.2764 | 0 | 0 | 2.82 | 3.78 | 4.4755 | 130.0964 |  |  | 2058 | 30 | 1.184 | 1.184 | 0.5 | 0.592 | 16.8355 | 16.08 | 19.0387 | 541.4297 | 0 | 0 | 0 | 16.08 | 19.0387 | 541.4297
| Residual Risk, Mitigation 2 (PRP2) | PRP2 | YR31 = 2059 | MY31 = 31 | CD31 | CN31 = CD31 / CD0 | IRM31 = if (YR31 ≤ EY) then (IRA0) else (IRP0) | IRI31 = IRM31 * C31 | IRC31 = ∑IRIx; x: {0, …, MY31} | ERM31 = if (YR31 ≤ EY) then (ERA0) else (ERP0) | ERI31 = ERM31 * C31 | ERU31 = ∑ERIx; x: {0, …, MY31} | PRM31 = if (YR31 ≤ EY) then (PRA0) else (PRP0) | PRI31 = PRM31 * C31 | PRU31 = ∑PRIx; x: {0, …, MY31} | ORM31 = if (YR31 ≤ EY) then (ORA0) else (ORP0) | ORI31 = ORM31 * C31 | ORC31 = ∑ORIx; x: {0, …, MY31} |  |  | 2059 | 31 | 1.194 | 1.194 | 0.125 | 0.14925 | 6.1142 | 0.02 | 0.02388 | 0.6973 | 0 | 0 | 0.14049 | 0.02 | 0.02388 | 0.83779 |  |  | 2059 | 31 | 1.194 | 1.194 | 0.25 | 0.2985 | 10.4663 | 3.78 | 4.5133 | 131.7897 | 0 | 0 | 2.82 | 3.78 | 4.5133 | 134.6097 |  |  | 2059 | 31 | 1.194 | 1.194 | 0.5 | 0.597 | 17.4325 | 16.08 | 19.1995 | 560.6292 | 0 | 0 | 0 | 16.08 | 19.1995 | 560.6292
| Residual Risk, Mitigation 3 (PRP3) | PRP3 | YR32 = 2060 | MY32 = 32 | CD32 | CN32 = CD32 / CD0 | IRM32 = if (YR32 ≤ EY) then (IRA0) else (IRP0) | IRI32 = IRM32 * C32 | IRC32 = ∑IRIx; x: {0, …, MY32} | ERM32 = if (YR32 ≤ EY) then (ERA0) else (ERP0) | ERI32 = ERM32 * C32 | ERU32 = ∑ERIx; x: {0, …, MY32} | PRM32 = if (YR32 ≤ EY) then (PRA0) else (PRP0) | PRI32 = PRM32 * C32 | PRU32 = ∑PRIx; x: {0, …, MY32} | ORM32 = if (YR32 ≤ EY) then (ORA0) else (ORP0) | ORI32 = ORM32 * C32 | ORC32 = ∑ORIx; x: {0, …, MY32} |  |  | 2060 | 32 | 1.204 | 1.204 | 0.125 | 0.1505 | 6.2647 | 0.02 | 0.02408 | 0.72138 | 0 | 0 | 0.14049 | 0.02 | 0.02408 | 0.86187 |  |  | 2060 | 32 | 1.204 | 1.204 | 0.25 | 0.301 | 10.7673 | 3.78 | 4.5511 | 136.3408 | 0 | 0 | 2.82 | 3.78 | 4.5511 | 139.1608 |  |  | 2060 | 32 | 1.204 | 1.204 | 0.5 | 0.602 | 18.0345 | 16.08 | 19.3603 | 579.9895 | 0 | 0 | 0 | 16.08 | 19.3603 | 579.9895
| Residual Risk, No Mitigation (PRP4) | PRP4 | YR33 = 2061 | MY33 = 33 | CD33 | CN33 = CD33 / CD0 | IRM33 = if (YR33 ≤ EY) then (IRA0) else (IRP0) | IRI33 = IRM33 * C33 | IRC33 = ∑IRIx; x: {0, …, MY33} | ERM33 = if (YR33 ≤ EY) then (ERA0) else (ERP0) | ERI33 = ERM33 * C33 | ERU33 = ∑ERIx; x: {0, …, MY33} | PRM33 = if (YR33 ≤ EY) then (PRA0) else (PRP0) | PRI33 = PRM33 * C33 | PRU33 = ∑PRIx; x: {0, …, MY33} | ORM33 = if (YR33 ≤ EY) then (ORA0) else (ORP0) | ORI33 = ORM33 * C33 | ORC33 = ∑ORIx; x: {0, …, MY33} |  |  | 2061 | 33 | 1.214 | 1.214 | 0.125 | 0.15175 | 6.4165 | 0.02 | 0.02428 | 0.74566 | 0 | 0 | 0.14049 | 0.02 | 0.02428 | 0.88615 |  |  | 2061 | 33 | 1.214 | 1.214 | 0.25 | 0.3035 | 11.0708 | 3.78 | 4.5889 | 140.9297 | 0 | 0 | 2.82 | 3.78 | 4.5889 | 143.7497 |  |  | 2061 | 33 | 1.214 | 1.214 | 0.5 | 0.607 | 18.6415 | 16.08 | 19.5211 | 599.5106 | 0 | 0 | 0 | 16.08 | 19.5211 | 599.5106
|  |  | YR34 = 2062 | MY34 = 34 | CD34 | CN34 = CD34 / CD0 | IRM34 = if (YR34 ≤ EY) then (IRA0) else (IRP0) | IRI34 = IRM34 * C34 | IRC34 = ∑IRIx; x: {0, …, MY34} | ERM34 = if (YR34 ≤ EY) then (ERA0) else (ERP0) | ERI34 = ERM34 * C34 | ERU34 = ∑ERIx; x: {0, …, MY34} | PRM34 = if (YR34 ≤ EY) then (PRA0) else (PRP0) | PRI34 = PRM34 * C34 | PRU34 = ∑PRIx; x: {0, …, MY34} | ORM34 = if (YR34 ≤ EY) then (ORA0) else (ORP0) | ORI34 = ORM34 * C34 | ORC34 = ∑ORIx; x: {0, …, MY34} |  |  | 2062 | 34 | 1.224 | 1.224 | 0.125 | 0.153 | 6.5695 | 0.02 | 0.02448 | 0.77014 | 0 | 0 | 0.14049 | 0.02 | 0.02448 | 0.91063 |  |  | 2062 | 34 | 1.224 | 1.224 | 0.25 | 0.306 | 11.3767 | 3.78 | 4.6267 | 145.5565 | 0 | 0 | 2.82 | 3.78 | 4.6267 | 148.3765 |  |  | 2062 | 34 | 1.224 | 1.224 | 0.5 | 0.612 | 19.2535 | 16.08 | 19.6819 | 619.1926 | 0 | 0 | 0 | 16.08 | 19.6819 | 619.1926
|  |  | YR35 = 2063 | MY35 = 35 | CD35 | CN35 = CD35 / CD0 | IRM35 = if (YR35 ≤ EY) then (IRA0) else (IRP0) | IRI35 = IRM35 * C35 | IRC35 = ∑IRIx; x: {0, …, MY35} | ERM35 = if (YR35 ≤ EY) then (ERA0) else (ERP0) | ERI35 = ERM35 * C35 | ERU35 = ∑ERIx; x: {0, …, MY35} | PRM35 = if (YR35 ≤ EY) then (PRA0) else (PRP0) | PRI35 = PRM35 * C35 | PRU35 = ∑PRIx; x: {0, …, MY35} | ORM35 = if (YR35 ≤ EY) then (ORA0) else (ORP0) | ORI35 = ORM35 * C35 | ORC35 = ∑ORIx; x: {0, …, MY35} |  |  | 2063 | 35 | 1.234 | 1.234 | 0.125 | 0.15425 | 6.7237 | 0.02 | 0.02468 | 0.79482 | 0 | 0 | 0.14049 | 0.02 | 0.02468 | 0.93531 |  |  | 2063 | 35 | 1.234 | 1.234 | 0.25 | 0.3085 | 11.6852 | 3.78 | 4.6645 | 150.221 | 0 | 0 | 2.82 | 3.78 | 4.6645 | 153.041 |  |  | 2063 | 35 | 1.234 | 1.234 | 0.5 | 0.617 | 19.8705 | 16.08 | 19.8427 | 639.0353 | 0 | 0 | 0 | 16.08 | 19.8427 | 639.0353
|  |  | YR36 = 2064 | MY36 = 36 | CD36 | CN36 = CD36 / CD0 | IRM36 = if (YR36 ≤ EY) then (IRA0) else (IRP0) | IRI36 = IRM36 * C36 | IRC36 = ∑IRIx; x: {0, …, MY36} | ERM36 = if (YR36 ≤ EY) then (ERA0) else (ERP0) | ERI36 = ERM36 * C36 | ERU36 = ∑ERIx; x: {0, …, MY36} | PRM36 = if (YR36 ≤ EY) then (PRA0) else (PRP0) | PRI36 = PRM36 * C36 | PRU36 = ∑PRIx; x: {0, …, MY36} | ORM36 = if (YR36 ≤ EY) then (ORA0) else (ORP0) | ORI36 = ORM36 * C36 | ORC36 = ∑ORIx; x: {0, …, MY36} |  |  | 2064 | 36 | 1.244 | 1.244 | 0.125 | 0.1555 | 6.8792 | 0.02 | 0.02488 | 0.8197 | 0 | 0 | 0.14049 | 0.02 | 0.02488 | 0.96019 |  |  | 2064 | 36 | 1.244 | 1.244 | 0.25 | 0.311 | 11.9962 | 3.78 | 4.7023 | 154.9233 | 0 | 0 | 2.82 | 3.78 | 4.7023 | 157.7433 |  |  | 2064 | 36 | 1.244 | 1.244 | 0.5 | 0.622 | 20.4925 | 16.08 | 20.0035 | 659.0388 | 0 | 0 | 0 | 16.08 | 20.0035 | 659.0388
|  |  | YR37 = 2065 | MY37 = 37 | CD37 | CN37 = CD37 / CD0 | IRM37 = if (YR37 ≤ EY) then (IRA0) else (IRP0) | IRI37 = IRM37 * C37 | IRC37 = ∑IRIx; x: {0, …, MY37} | ERM37 = if (YR37 ≤ EY) then (ERA0) else (ERP0) | ERI37 = ERM37 * C37 | ERU37 = ∑ERIx; x: {0, …, MY37} | PRM37 = if (YR37 ≤ EY) then (PRA0) else (PRP0) | PRI37 = PRM37 * C37 | PRU37 = ∑PRIx; x: {0, …, MY37} | ORM37 = if (YR37 ≤ EY) then (ORA0) else (ORP0) | ORI37 = ORM37 * C37 | ORC37 = ∑ORIx; x: {0, …, MY37} |  |  | 2065 | 37 | 1.254 | 1.254 | 0.125 | 0.15675 | 7.036 | 0.02 | 0.02508 | 0.84478 | 0 | 0 | 0.14049 | 0.02 | 0.02508 | 0.98527 |  |  | 2065 | 37 | 1.254 | 1.254 | 0.25 | 0.3135 | 12.3097 | 3.78 | 4.7401 | 159.6634 | 0 | 0 | 2.82 | 3.78 | 4.7401 | 162.4834 |  |  | 2065 | 37 | 1.254 | 1.254 | 0.5 | 0.627 | 21.1195 | 16.08 | 20.1643 | 679.2031 | 0 | 0 | 0 | 16.08 | 20.1643 | 679.2031
|  |  | YR38 = 2066 | MY38 = 38 | CD38 | CN38 = CD38 / CD0 | IRM38 = if (YR38 ≤ EY) then (IRA0) else (IRP0) | IRI38 = IRM38 * C38 | IRC38 = ∑IRIx; x: {0, …, MY38} | ERM38 = if (YR38 ≤ EY) then (ERA0) else (ERP0) | ERI38 = ERM38 * C38 | ERU38 = ∑ERIx; x: {0, …, MY38} | PRM38 = if (YR38 ≤ EY) then (PRA0) else (PRP0) | PRI38 = PRM38 * C38 | PRU38 = ∑PRIx; x: {0, …, MY38} | ORM38 = if (YR38 ≤ EY) then (ORA0) else (ORP0) | ORI38 = ORM38 * C38 | ORC38 = ∑ORIx; x: {0, …, MY38} |  |  | 2066 | 38 | 1.264 | 1.264 | 0.125 | 0.158 | 7.194 | 0.02 | 0.02528 | 0.87006 | 0 | 0 | 0.14049 | 0.02 | 0.02528 | 1.0106 |  |  | 2066 | 38 | 1.264 | 1.264 | 0.25 | 0.316 | 12.6258 | 3.78 | 4.7779 | 164.4413 | 0 | 0 | 2.82 | 3.78 | 4.7779 | 167.2613 |  |  | 2066 | 38 | 1.264 | 1.264 | 0.5 | 0.632 | 21.7515 | 16.08 | 20.3251 | 699.5282 | 0 | 0 | 0 | 16.08 | 20.3251 | 699.5282
The evaluation begins by collecting Year 2028 / Model Year 0 valuations of the Pre-Mitigation and Residual (i.e., Post-Mitigation) Ignition Risk and Outage Program Risk of the Circuit Segment corresponding to its mitigation activities, if any have been performed since Year 2028. Depending on the Actual Energization Year, EY, of the Circuit Segment following implementation of mitigation activities, the Instantaneous risk for each Model Year is evaluated by multiplying either the Year 2028 / Model Year 0 Pre-Mitigation or Residual Risk by the Climate Factor for each Model Year. Specifically, the Pre-Mitigation risk values are used in the years up to and including EY, and Residual risk values are used in years beyond EY. The Cumulative risk is then evaluated for each Model Year by summing the Instantaneous risk values from Model Year 0 through the current Model Year. |  |  | YR39 = 2067 | MY39 = 39 | CD39 | CN39 = CD39 / CD0 | IRM39 = if (YR39 ≤ EY) then (IRA0) else (IRP0) | IRI39 = IRM39 * C39 | IRC39 = ∑IRIx; x: {0, …, MY39} | ERM39 = if (YR39 ≤ EY) then (ERA0) else (ERP0) | ERI39 = ERM39 * C39 | ERU39 = ∑ERIx; x: {0, …, MY39} | PRM39 = if (YR39 ≤ EY) then (PRA0) else (PRP0) | PRI39 = PRM39 * C39 | PRU39 = ∑PRIx; x: {0, …, MY39} | ORM39 = if (YR39 ≤ EY) then (ORA0) else (ORP0) | ORI39 = ORM39 * C39 | ORC39 = ∑ORIx; x: {0, …, MY39} |  |  | 2067 | 39 | 1.274 | 1.274 | 0.125 | 0.15925 | 7.3532 | 0.02 | 0.02548 | 0.89554 | 0 | 0 | 0.14049 | 0.02 | 0.02548 | 1.036 |  |  | 2067 | 39 | 1.274 | 1.274 | 0.25 | 0.3185 | 12.9443 | 3.78 | 4.8157 | 169.2571 | 0 | 0 | 2.82 | 3.78 | 4.8157 | 172.0771 |  |  | 2067 | 39 | 1.274 | 1.274 | 0.5 | 0.637 | 22.3885 | 16.08 | 20.4859 | 720.0142 | 0 | 0 | 0 | 16.08 | 20.4859 | 720.0142
|  |  | YR40 = 2068 | MY40 = 40 | CD40 | CN40 = CD40 / CD0 | IRM40 = if (YR40 ≤ EY) then (IRA0) else (IRP0) | IRI40 = IRM40 * C40 | IRC40 = ∑IRIx; x: {0, …, MY40} | ERM40 = if (YR40 ≤ EY) then (ERA0) else (ERP0) | ERI40 = ERM40 * C40 | ERU40 = ∑ERIx; x: {0, …, MY40} | PRM40 = if (YR40 ≤ EY) then (PRA0) else (PRP0) | PRI40 = PRM40 * C40 | PRU40 = ∑PRIx; x: {0, …, MY40} | ORM40 = if (YR40 ≤ EY) then (ORA0) else (ORP0) | ORI40 = ORM40 * C40 | ORC40 = ∑ORIx; x: {0, …, MY40} |  |  | 2068 | 40 | 1.284 | 1.284 | 0.125 | 0.1605 | 7.5137 | 0.02 | 0.02568 | 0.92122 | 0 | 0 | 0.14049 | 0.02 | 0.02568 | 1.0617 |  |  | 2068 | 40 | 1.284 | 1.284 | 0.25 | 0.321 | 13.2652 | 3.78 | 4.8535 | 174.1106 | 0 | 0 | 2.82 | 3.78 | 4.8535 | 176.9306 |  |  | 2068 | 40 | 1.284 | 1.284 | 0.5 | 0.642 | 23.0305 | 16.08 | 20.6467 | 740.6609 | 0 | 0 | 0 | 16.08 | 20.6467 | 740.6609
|  |  | YR41 = 2069 | MY41 = 41 | CD41 | CN41 = CD41 / CD0 | IRM41 = if (YR41 ≤ EY) then (IRA0) else (IRP0) | IRI41 = IRM41 * C41 | IRC41 = ∑IRIx; x: {0, …, MY41} | ERM41 = if (YR41 ≤ EY) then (ERA0) else (ERP0) | ERI41 = ERM41 * C41 | ERU41 = ∑ERIx; x: {0, …, MY41} | PRM41 = if (YR41 ≤ EY) then (PRA0) else (PRP0) | PRI41 = PRM41 * C41 | PRU41 = ∑PRIx; x: {0, …, MY41} | ORM41 = if (YR41 ≤ EY) then (ORA0) else (ORP0) | ORI41 = ORM41 * C41 | ORC41 = ∑ORIx; x: {0, …, MY41} |  |  | 2069 | 41 | 1.295 | 1.295 | 0.125 | 0.16187 | 7.6756 | 0.02 | 0.0259 | 0.94712 | 0 | 0 | 0.14049 | 0.02 | 0.0259 | 1.0876 |  |  | 2069 | 41 | 1.295 | 1.295 | 0.25 | 0.32375 | 13.589 | 3.78 | 4.8951 | 179.0057 | 0 | 0 | 2.82 | 3.78 | 4.8951 | 181.8257 |  |  | 2069 | 41 | 1.295 | 1.295 | 0.5 | 0.6475 | 23.678 | 16.08 | 20.8236 | 761.4845 | 0 | 0 | 0 | 16.08 | 20.8236 | 761.4845
|  |  | YR42 = 2070 | MY42 = 42 | CD42 | CN42 = CD42 / CD0 | IRM42 = if (YR42 ≤ EY) then (IRA0) else (IRP0) | IRI42 = IRM42 * C42 | IRC42 = ∑IRIx; x: {0, …, MY42} | ERM42 = if (YR42 ≤ EY) then (ERA0) else (ERP0) | ERI42 = ERM42 * C42 | ERU42 = ∑ERIx; x: {0, …, MY42} | PRM42 = if (YR42 ≤ EY) then (PRA0) else (PRP0) | PRI42 = PRM42 * C42 | PRU42 = ∑PRIx; x: {0, …, MY42} | ORM42 = if (YR42 ≤ EY) then (ORA0) else (ORP0) | ORI42 = ORM42 * C42 | ORC42 = ∑ORIx; x: {0, …, MY42} |  |  | 2070 | 42 | 1.305 | 1.305 | 0.125 | 0.16312 | 7.8387 | 0.02 | 0.0261 | 0.97322 | 0 | 0 | 0.14049 | 0.02 | 0.0261 | 1.1137 |  |  | 2070 | 42 | 1.305 | 1.305 | 0.25 | 0.32625 | 13.9153 | 3.78 | 4.9329 | 183.9386 | 0 | 0 | 2.82 | 3.78 | 4.9329 | 186.7586 |  |  | 2070 | 42 | 1.305 | 1.305 | 0.5 | 0.6525 | 24.3305 | 16.08 | 20.9844 | 782.4689 | 0 | 0 | 0 | 16.08 | 20.9844 | 782.4689
|  |  | YR43 = 2071 | MY43 = 43 | CD43 | CN43 = CD43 / CD0 | IRM43 = if (YR43 ≤ EY) then (IRA0) else (IRP0) | IRI43 = IRM43 * C43 | IRC43 = ∑IRIx; x: {0, …, MY43} | ERM43 = if (YR43 ≤ EY) then (ERA0) else (ERP0) | ERI43 = ERM43 * C43 | ERU43 = ∑ERIx; x: {0, …, MY43} | PRM43 = if (YR43 ≤ EY) then (PRA0) else (PRP0) | PRI43 = PRM43 * C43 | PRU43 = ∑PRIx; x: {0, …, MY43} | ORM43 = if (YR43 ≤ EY) then (ORA0) else (ORP0) | ORI43 = ORM43 * C43 | ORC43 = ∑ORIx; x: {0, …, MY43} |  |  | 2071 | 43 | 1.315 | 1.315 | 0.125 | 0.16437 | 8.0031 | 0.02 | 0.0263 | 0.99952 | 0 | 0 | 0.14049 | 0.02 | 0.0263 | 1.14 |  |  | 2071 | 43 | 1.315 | 1.315 | 0.25 | 0.32875 | 14.244 | 3.78 | 4.9707 | 188.9093 | 0 | 0 | 2.82 | 3.78 | 4.9707 | 191.7293 |  |  | 2071 | 43 | 1.315 | 1.315 | 0.5 | 0.6575 | 24.988 | 16.08 | 21.1452 | 803.6141 | 0 | 0 | 0 | 16.08 | 21.1452 | 803.6141
|  |  | YR44 = 2072 | MY44 = 44 | CD44 | CN44 = CD44 / CD0 | IRM44 = if (YR44 ≤ EY) then (IRA0) else (IRP0) | IRI44 = IRM44 * C44 | IRC44 = ∑IRIx; x: {0, …, MY44} | ERM44 = if (YR44 ≤ EY) then (ERA0) else (ERP0) | ERI44 = ERM44 * C44 | ERU44 = ∑ERIx; x: {0, …, MY44} | PRM44 = if (YR44 ≤ EY) then (PRA0) else (PRP0) | PRI44 = PRM44 * C44 | PRU44 = ∑PRIx; x: {0, …, MY44} | ORM44 = if (YR44 ≤ EY) then (ORA0) else (ORP0) | ORI44 = ORM44 * C44 | ORC44 = ∑ORIx; x: {0, …, MY44} |  |  | 2072 | 44 | 1.326 | 1.326 | 0.125 | 0.16575 | 8.1689 | 0.02 | 0.02652 | 1.026 | 0 | 0 | 0.14049 | 0.02 | 0.02652 | 1.1665 |  |  | 2072 | 44 | 1.326 | 1.326 | 0.25 | 0.3315 | 14.5755 | 3.78 | 5.0123 | 193.9216 | 0 | 0 | 2.82 | 3.78 | 5.0123 | 196.7416 |  |  | 2072 | 44 | 1.326 | 1.326 | 0.5 | 0.663 | 25.651 | 16.08 | 21.3221 | 824.9362 | 0 | 0 | 0 | 16.08 | 21.3221 | 824.9362
|  |  | YR45 = 2073 | MY45 = 45 | CD45 | CN45 = CD45 / CD0 | IRM45 = if (YR45 ≤ EY) then (IRA0) else (IRP0) | IRI45 = IRM45 * C45 | IRC45 = ∑IRIx; x: {0, …, MY45} | ERM45 = if (YR45 ≤ EY) then (ERA0) else (ERP0) | ERI45 = ERM45 * C45 | ERU45 = ∑ERIx; x: {0, …, MY45} | PRM45 = if (YR45 ≤ EY) then (PRA0) else (PRP0) | PRI45 = PRM45 * C45 | PRU45 = ∑PRIx; x: {0, …, MY45} | ORM45 = if (YR45 ≤ EY) then (ORA0) else (ORP0) | ORI45 = ORM45 * C45 | ORC45 = ∑ORIx; x: {0, …, MY45} |  |  | 2073 | 45 | 1.336 | 1.336 | 0.125 | 0.167 | 8.3359 | 0.02 | 0.02672 | 1.0528 | 0 | 0 | 0.14049 | 0.02 | 0.02672 | 1.1933 |  |  | 2073 | 45 | 1.336 | 1.336 | 0.25 | 0.334 | 14.9095 | 3.78 | 5.0501 | 198.9716 | 0 | 0 | 2.82 | 3.78 | 5.0501 | 201.7916 |  |  | 2073 | 45 | 1.336 | 1.336 | 0.5 | 0.668 | 26.319 | 16.08 | 21.4829 | 846.419 | 0 | 0 | 0 | 16.08 | 21.4829 | 846.419
|  |  | YR46 = 2074 | MY46 = 46 | CD46 | CN46 = CD46 / CD0 | IRM46 = if (YR46 ≤ EY) then (IRA0) else (IRP0) | IRI46 = IRM46 * C46 | IRC46 = ∑IRIx; x: {0, …, MY46} | ERM46 = if (YR46 ≤ EY) then (ERA0) else (ERP0) | ERI46 = ERM46 * C46 | ERU46 = ∑ERIx; x: {0, …, MY46} | PRM46 = if (YR46 ≤ EY) then (PRA0) else (PRP0) | PRI46 = PRM46 * C46 | PRU46 = ∑PRIx; x: {0, …, MY46} | ORM46 = if (YR46 ≤ EY) then (ORA0) else (ORP0) | ORI46 = ORM46 * C46 | ORC46 = ∑ORIx; x: {0, …, MY46} |  |  | 2074 | 46 | 1.346 | 1.346 | 0.125 | 0.16825 | 8.5041 | 0.02 | 0.02692 | 1.0797 | 0 | 0 | 0.14049 | 0.02 | 0.02692 | 1.2202 |  |  | 2074 | 46 | 1.346 | 1.346 | 0.25 | 0.3365 | 15.246 | 3.78 | 5.0879 | 204.0595 | 0 | 0 | 2.82 | 3.78 | 5.0879 | 206.8795 |  |  | 2074 | 46 | 1.346 | 1.346 | 0.5 | 0.673 | 26.992 | 16.08 | 21.6437 | 868.0627 | 0 | 0 | 0 | 16.08 | 21.6437 | 868.0627
|  |  | YR47 = 2075 | MY47 = 47 | CD47 | CN47 = CD47 / CD0 | IRM47 = if (YR47 ≤ EY) then (IRA0) else (IRP0) | IRI47 = IRM47 * C47 | IRC47 = ∑IRIx; x: {0, …, MY47} | ERM47 = if (YR47 ≤ EY) then (ERA0) else (ERP0) | ERI47 = ERM47 * C47 | ERU47 = ∑ERIx; x: {0, …, MY47} | PRM47 = if (YR47 ≤ EY) then (PRA0) else (PRP0) | PRI47 = PRM47 * C47 | PRU47 = ∑PRIx; x: {0, …, MY47} | ORM47 = if (YR47 ≤ EY) then (ORA0) else (ORP0) | ORI47 = ORM47 * C47 | ORC47 = ∑ORIx; x: {0, …, MY47} |  |  | 2075 | 47 | 1.357 | 1.357 | 0.125 | 0.16962 | 8.6737 | 0.02 | 0.02714 | 1.1068 | 0 | 0 | 0.14049 | 0.02 | 0.02714 | 1.2473 |  |  | 2075 | 47 | 1.357 | 1.357 | 0.25 | 0.33925 | 15.5852 | 3.78 | 5.1295 | 209.189 | 0 | 0 | 2.82 | 3.78 | 5.1295 | 212.009 |  |  | 2075 | 47 | 1.357 | 1.357 | 0.5 | 0.6785 | 27.6705 | 16.08 | 21.8206 | 889.8833 | 0 | 0 | 0 | 16.08 | 21.8206 | 889.8833
|  |  | YR48 = 2076 | MY48 = 48 | CD48 | CN48 = CD48 / CD0 | IRM48 = if (YR48 ≤ EY) then (IRA0) else (IRP0) | IRI48 = IRM48 * C48 | IRC48 = ∑IRIx; x: {0, …, MY48} | ERM48 = if (YR48 ≤ EY) then (ERA0) else (ERP0) | ERI48 = ERM48 * C48 | ERU48 = ∑ERIx; x: {0, …, MY48} | PRM48 = if (YR48 ≤ EY) then (PRA0) else (PRP0) | PRI48 = PRM48 * C48 | PRU48 = ∑PRIx; x: {0, …, MY48} | ORM48 = if (YR48 ≤ EY) then (ORA0) else (ORP0) | ORI48 = ORM48 * C48 | ORC48 = ∑ORIx; x: {0, …, MY48} |  |  | 2076 | 48 | 1.367 | 1.367 | 0.125 | 0.17087 | 8.8446 | 0.02 | 0.02734 | 1.1342 | 0 | 0 | 0.14049 | 0.02 | 0.02734 | 1.2747 |  |  | 2076 | 48 | 1.367 | 1.367 | 0.25 | 0.34175 | 15.927 | 3.78 | 5.1673 | 214.3562 | 0 | 0 | 2.82 | 3.78 | 5.1673 | 217.1762 |  |  | 2076 | 48 | 1.367 | 1.367 | 0.5 | 0.6835 | 28.354 | 16.08 | 21.9814 | 911.8646 | 0 | 0 | 0 | 16.08 | 21.9814 | 911.8646
|  |  | YR49 = 2077 | MY49 = 49 | CD49 | CN49 = CD49 / CD0 | IRM49 = if (YR49 ≤ EY) then (IRA0) else (IRP0) | IRI49 = IRM49 * C49 | IRC49 = ∑IRIx; x: {0, …, MY49} | ERM49 = if (YR49 ≤ EY) then (ERA0) else (ERP0) | ERI49 = ERM49 * C49 | ERU49 = ∑ERIx; x: {0, …, MY49} | PRM49 = if (YR49 ≤ EY) then (PRA0) else (PRP0) | PRI49 = PRM49 * C49 | PRU49 = ∑PRIx; x: {0, …, MY49} | ORM49 = if (YR49 ≤ EY) then (ORA0) else (ORP0) | ORI49 = ORM49 * C49 | ORC49 = ∑ORIx; x: {0, …, MY49} |  |  | 2077 | 49 | 1.378 | 1.378 | 0.125 | 0.17225 | 9.0169 | 0.02 | 0.02756 | 1.1617 | 0 | 0 | 0.14049 | 0.02 | 0.02756 | 1.3022 |  |  | 2077 | 49 | 1.378 | 1.378 | 0.25 | 0.3445 | 16.2715 | 3.78 | 5.2088 | 219.5651 | 0 | 0 | 2.82 | 3.78 | 5.2088 | 222.3851 |  |  | 2077 | 49 | 1.378 | 1.378 | 0.5 | 0.689 | 29.043 | 16.08 | 22.1582 | 934.0229 | 0 | 0 | 0 | 16.08 | 22.1582 | 934.0229
|  |  | YR50 = 2078 | MY50 = 50 | CD50 | CN50 = CD50 / CD0 | IRM50 = if (YR50 ≤ EY) then (IRA0) else (IRP0) | IRI50 = IRM50 * C50 | IRC50 = ∑IRIx; x: {0, …, MY50} | ERM50 = if (YR50 ≤ EY) then (ERA0) else (ERP0) | ERI50 = ERM50 * C50 | ERU50 = ∑ERIx; x: {0, …, MY50} | PRM50 = if (YR50 ≤ EY) then (PRA0) else (PRP0) | PRI50 = PRM50 * C50 | PRU50 = ∑PRIx; x: {0, …, MY50} | ORM50 = if (YR50 ≤ EY) then (ORA0) else (ORP0) | ORI50 = ORM50 * C50 | ORC50 = ∑ORIx; x: {0, …, MY50} |  |  | 2078 | 50 | 1.389 | 1.389 | 0.125 | 0.17363 | 9.1905 | 0.02 | 0.02778 | 1.1895 | 0 | 0 | 0.14049 | 0.02 | 0.02778 | 1.33 |  |  | 2078 | 50 | 1.389 | 1.389 | 0.25 | 0.34725 | 16.6187 | 3.78 | 5.2504 | 224.8155 | 0 | 0 | 2.82 | 3.78 | 5.2504 | 227.6355 |  |  | 2078 | 50 | 1.389 | 1.389 | 0.5 | 0.6945 | 29.7375 | 16.08 | 22.3351 | 956.358 | 0 | 0 | 0 | 16.08 | 22.3351 | 956.358
|  |  | YR51 = 2079 | MY51 = 51 | CD51 | CN51 = CD51 / CD0 | IRM51 = if (YR51 ≤ EY) then (IRA0) else (IRP0) | IRI51 = IRM51 * C51 | IRC51 = ∑IRIx; x: {0, …, MY51} | ERM51 = if (YR51 ≤ EY) then (ERA0) else (ERP0) | ERI51 = ERM51 * C51 | ERU51 = ∑ERIx; x: {0, …, MY51} | PRM51 = if (YR51 ≤ EY) then (PRA0) else (PRP0) | PRI51 = PRM51 * C51 | PRU51 = ∑PRIx; x: {0, …, MY51} | ORM51 = if (YR51 ≤ EY) then (ORA0) else (ORP0) | ORI51 = ORM51 * C51 | ORC51 = ∑ORIx; x: {0, …, MY51} |  |  | 2079 | 51 | 1.399 | 1.399 | 0.125 | 0.17488 | 9.3654 | 0.02 | 0.02798 | 1.2175 | 0 | 0 | 0.14049 | 0.02 | 0.02798 | 1.358 |  |  | 2079 | 51 | 1.399 | 1.399 | 0.25 | 0.34975 | 16.9685 | 3.78 | 5.2882 | 230.1037 | 0 | 0 | 2.82 | 3.78 | 5.2882 | 232.9237 |  |  | 2079 | 51 | 1.399 | 1.399 | 0.5 | 0.6995 | 30.437 | 16.08 | 22.4959 | 978.8539 | 0 | 0 | 0 | 16.08 | 22.4959 | 978.8539
|  |  | YR52 = 2080 | MY52 = 52 | CD52 | CN52 = CD52 / CD0 | IRM52 = if (YR52 ≤ EY) then (IRA0) else (IRP0) | IRI52 = IRM52 * C52 | IRC52 = ∑IRIx; x: {0, …, MY52} | ERM52 = if (YR52 ≤ EY) then (ERA0) else (ERP0) | ERI52 = ERM52 * C52 | ERU52 = ∑ERIx; x: {0, …, MY52} | PRM52 = if (YR52 ≤ EY) then (PRA0) else (PRP0) | PRI52 = PRM52 * C52 | PRU52 = ∑PRIx; x: {0, …, MY52} | ORM52 = if (YR52 ≤ EY) then (ORA0) else (ORP0) | ORI52 = ORM52 * C52 | ORC52 = ∑ORIx; x: {0, …, MY52} |  |  | 2080 | 52 | 1.41 | 1.41 | 0.125 | 0.17625 | 9.5416 | 0.02 | 0.0282 | 1.2457 | 0 | 0 | 0.14049 | 0.02 | 0.0282 | 1.3862 |  |  | 2080 | 52 | 1.41 | 1.41 | 0.25 | 0.3525 | 17.321 | 3.78 | 5.3298 | 235.4335 | 0 | 0 | 2.82 | 3.78 | 5.3298 | 238.2535 |  |  | 2080 | 52 | 1.41 | 1.41 | 0.5 | 0.705 | 31.142 | 16.08 | 22.6728 | 1001.5267 | 0 | 0 | 0 | 16.08 | 22.6728 | 1001.5267
|  |  | YR53 = 2081 | MY53 = 53 | CD53 | CN53 = CD53 / CD0 | IRM53 = if (YR53 ≤ EY) then (IRA0) else (IRP0) | IRI53 = IRM53 * C53 | IRC53 = ∑IRIx; x: {0, …, MY53} | ERM53 = if (YR53 ≤ EY) then (ERA0) else (ERP0) | ERI53 = ERM53 * C53 | ERU53 = ∑ERIx; x: {0, …, MY53} | PRM53 = if (YR53 ≤ EY) then (PRA0) else (PRP0) | PRI53 = PRM53 * C53 | PRU53 = ∑PRIx; x: {0, …, MY53} | ORM53 = if (YR53 ≤ EY) then (ORA0) else (ORP0) | ORI53 = ORM53 * C53 | ORC53 = ∑ORIx; x: {0, …, MY53} |  |  | 2081 | 53 | 1.42 | 1.42 | 0.125 | 0.1775 | 9.7191 | 0.02 | 0.0284 | 1.2741 | 0 | 0 | 0.14049 | 0.02 | 0.0284 | 1.4146 |  |  | 2081 | 53 | 1.42 | 1.42 | 0.25 | 0.355 | 17.676 | 3.78 | 5.3676 | 240.8011 | 0 | 0 | 2.82 | 3.78 | 5.3676 | 243.6211 |  |  | 2081 | 53 | 1.42 | 1.42 | 0.5 | 0.71 | 31.852 | 16.08 | 22.8336 | 1024.3603 | 0 | 0 | 0 | 16.08 | 22.8336 | 1024.3603
|  |  | YR54 = 2082 | MY54 = 54 | CD54 | CN54 = CD54 / CD0 | IRM54 = if (YR54 ≤ EY) then (IRA0) else (IRP0) | IRI54 = IRM54 * C54 | IRC54 = ∑IRIx; x: {0, …, MY54} | ERM54 = if (YR54 ≤ EY) then (ERA0) else (ERP0) | ERI54 = ERM54 * C54 | ERU54 = ∑ERIx; x: {0, …, MY54} | PRM54 = if (YR54 ≤ EY) then (PRA0) else (PRP0) | PRI54 = PRM54 * C54 | PRU54 = ∑PRIx; x: {0, …, MY54} | ORM54 = if (YR54 ≤ EY) then (ORA0) else (ORP0) | ORI54 = ORM54 * C54 | ORC54 = ∑ORIx; x: {0, …, MY54} |  |  | 2082 | 54 | 1.431 | 1.431 | 0.125 | 0.17888 | 9.898 | 0.02 | 0.02862 | 1.3027 | 0 | 0 | 0.14049 | 0.02 | 0.02862 | 1.4432 |  |  | 2082 | 54 | 1.431 | 1.431 | 0.25 | 0.35775 | 18.0337 | 3.78 | 5.4092 | 246.2103 | 0 | 0 | 2.82 | 3.78 | 5.4092 | 249.0303 |  |  | 2082 | 54 | 1.431 | 1.431 | 0.5 | 0.7155 | 32.5675 | 16.08 | 23.0105 | 1047.3708 | 0 | 0 | 0 | 16.08 | 23.0105 | 1047.3708
|  |  | YR55 = 2083 | MY55 = 55 | CD55 | CN55 = CD55 / CD0 | IRM55 = if (YR55 ≤ EY) then (IRA0) else (IRP0) | IRI55 = IRM55 * C55 | IRC55 = ∑IRIx; x: {0, …, MY55} | ERM55 = if (YR55 ≤ EY) then (ERA0) else (ERP0) | ERI55 = ERM55 * C55 | ERU55 = ∑ERIx; x: {0, …, MY55} | PRM55 = if (YR55 ≤ EY) then (PRA0) else (PRP0) | PRI55 = PRM55 * C55 | PRU55 = ∑PRIx; x: {0, …, MY55} | ORM55 = if (YR55 ≤ EY) then (ORA0) else (ORP0) | ORI55 = ORM55 * C55 | ORC55 = ∑ORIx; x: {0, …, MY55} |  |  | 2083 | 55 | 1.442 | 1.442 | 0.125 | 0.18025 | 10.0782 | 0.02 | 0.02884 | 1.3315 | 0 | 0 | 0.14049 | 0.02 | 0.02884 | 1.472 |  |  | 2083 | 55 | 1.442 | 1.442 | 0.25 | 0.3605 | 18.3942 | 3.78 | 5.4508 | 251.6611 | 0 | 0 | 2.82 | 3.78 | 5.4508 | 254.4811 |  |  | 2083 | 55 | 1.442 | 1.442 | 0.5 | 0.721 | 33.2885 | 16.08 | 23.1874 | 1070.5582 | 0 | 0 | 0 | 16.08 | 23.1874 | 1070.5582
|  |  | YR56 = 2084 | MY56 = 56 | CD56 | CN56 = CD56 / CD0 | IRM56 = if (YR56 ≤ EY) then (IRA0) else (IRP0) | IRI56 = IRM56 * C56 | IRC56 = ∑IRIx; x: {0, …, MY56} | ERM56 = if (YR56 ≤ EY) then (ERA0) else (ERP0) | ERI56 = ERM56 * C56 | ERU56 = ∑ERIx; x: {0, …, MY56} | PRM56 = if (YR56 ≤ EY) then (PRA0) else (PRP0) | PRI56 = PRM56 * C56 | PRU56 = ∑PRIx; x: {0, …, MY56} | ORM56 = if (YR56 ≤ EY) then (ORA0) else (ORP0) | ORI56 = ORM56 * C56 | ORC56 = ∑ORIx; x: {0, …, MY56} |  |  | 2084 | 56 | 1.453 | 1.453 | 0.125 | 0.18163 | 10.2599 | 0.02 | 0.02906 | 1.3606 | 0 | 0 | 0.14049 | 0.02 | 0.02906 | 1.5011 |  |  | 2084 | 56 | 1.453 | 1.453 | 0.25 | 0.36325 | 18.7575 | 3.78 | 5.4923 | 257.1534 | 0 | 0 | 2.82 | 3.78 | 5.4923 | 259.9734 |  |  | 2084 | 56 | 1.453 | 1.453 | 0.5 | 0.7265 | 34.015 | 16.08 | 23.3642 | 1093.9224 | 0 | 0 | 0 | 16.08 | 23.3642 | 1093.9224
|  |  | YR57 = 2085 | MY57 = 57 | CD57 | CN57 = CD57 / CD0 | IRM57 = if (YR57 ≤ EY) then (IRA0) else (IRP0) | IRI57 = IRM57 * C57 | IRC57 = ∑IRIx; x: {0, …, MY57} | ERM57 = if (YR57 ≤ EY) then (ERA0) else (ERP0) | ERI57 = ERM57 * C57 | ERU57 = ∑ERIx; x: {0, …, MY57} | PRM57 = if (YR57 ≤ EY) then (PRA0) else (PRP0) | PRI57 = PRM57 * C57 | PRU57 = ∑PRIx; x: {0, …, MY57} | ORM57 = if (YR57 ≤ EY) then (ORA0) else (ORP0) | ORI57 = ORM57 * C57 | ORC57 = ∑ORIx; x: {0, …, MY57} |  |  | 2085 | 57 | 1.464 | 1.464 | 0.125 | 0.183 | 10.4429 | 0.02 | 0.02928 | 1.3899 | 0 | 0 | 0.14049 | 0.02 | 0.02928 | 1.5304 |  |  | 2085 | 57 | 1.464 | 1.464 | 0.25 | 0.366 | 19.1235 | 3.78 | 5.5339 | 262.6873 | 0 | 0 | 2.82 | 3.78 | 5.5339 | 265.5073 |  |  | 2085 | 57 | 1.464 | 1.464 | 0.5 | 0.732 | 34.747 | 16.08 | 23.5411 | 1117.4635 | 0 | 0 | 0 | 16.08 | 23.5411 | 1117.4635
|  |  | YR58 = 2086 | MY58 = 58 | CD58 | CN58 = CD58 / CD0 | IRM58 = if (YR58 ≤ EY) then (IRA0) else (IRP0) | IRI58 = IRM58 * C58 | IRC58 = ∑IRIx; x: {0, …, MY58} | ERM58 = if (YR58 ≤ EY) then (ERA0) else (ERP0) | ERI58 = ERM58 * C58 | ERU58 = ∑ERIx; x: {0, …, MY58} | PRM58 = if (YR58 ≤ EY) then (PRA0) else (PRP0) | PRI58 = PRM58 * C58 | PRU58 = ∑PRIx; x: {0, …, MY58} | ORM58 = if (YR58 ≤ EY) then (ORA0) else (ORP0) | ORI58 = ORM58 * C58 | ORC58 = ∑ORIx; x: {0, …, MY58} |  |  | 2086 | 58 | 1.474 | 1.474 | 0.125 | 0.18425 | 10.6271 | 0.02 | 0.02948 | 1.4194 | 0 | 0 | 0.14049 | 0.02 | 0.02948 | 1.5598 |  |  | 2086 | 58 | 1.474 | 1.474 | 0.25 | 0.3685 | 19.492 | 3.78 | 5.5717 | 268.259 | 0 | 0 | 2.82 | 3.78 | 5.5717 | 271.079 |  |  | 2086 | 58 | 1.474 | 1.474 | 0.5 | 0.737 | 35.484 | 16.08 | 23.7019 | 1141.1654 | 0 | 0 | 0 | 16.08 | 23.7019 | 1141.1654
|  |  | YR59 = 2087 | MY59 = 59 | CD59 | CN59 = CD59 / CD0 | IRM59 = if (YR59 ≤ EY) then (IRA0) else (IRP0) | IRI59 = IRM59 * C59 | IRC59 = ∑IRIx; x: {0, …, MY59} | ERM59 = if (YR59 ≤ EY) then (ERA0) else (ERP0) | ERI59 = ERM59 * C59 | ERU59 = ∑ERIx; x: {0, …, MY59} | PRM59 = if (YR59 ≤ EY) then (PRA0) else (PRP0) | PRI59 = PRM59 * C59 | PRU59 = ∑PRIx; x: {0, …, MY59} | ORM59 = if (YR59 ≤ EY) then (ORA0) else (ORP0) | ORI59 = ORM59 * C59 | ORC59 = ∑ORIx; x: {0, …, MY59} |  |  | 2087 | 59 | 1.485 | 1.485 | 0.125 | 0.18563 | 10.8127 | 0.02 | 0.0297 | 1.4491 | 0 | 0 | 0.14049 | 0.02 | 0.0297 | 1.5896 |  |  | 2087 | 59 | 1.485 | 1.485 | 0.25 | 0.37125 | 19.8632 | 3.78 | 5.6133 | 273.8723 | 0 | 0 | 2.82 | 3.78 | 5.6133 | 276.6923 |  |  | 2087 | 59 | 1.485 | 1.485 | 0.5 | 0.7425 | 36.2265 | 16.08 | 23.8788 | 1165.0442 | 0 | 0 | 0 | 16.08 | 23.8788 | 1165.0442
|  |  | YR60 = 2088 | MY60 = 60 | CD60 | CN60 = CD60 / CD0 | IRM60 = if (YR60 ≤ EY) then (IRA0) else (IRP0) | IRI60 = IRM60 * C60 | IRC60 = ∑IRIx; x: {0, …, MY60} | ERM60 = if (YR60 ≤ EY) then (ERA0) else (ERP0) | ERI60 = ERM60 * C60 | ERU60 = ∑ERIx; x: {0, …, MY60} | PRM60 = if (YR60 ≤ EY) then (PRA0) else (PRP0) | PRI60 = PRM60 * C60 | PRU60 = ∑PRIx; x: {0, …, MY60} | ORM60 = if (YR60 ≤ EY) then (ORA0) else (ORP0) | ORI60 = ORM60 * C60 | ORC60 = ∑ORIx; x: {0, …, MY60} |  |  | 2088 | 60 | 1.496 | 1.496 | 0.125 | 0.187 | 10.9997 | 0.02 | 0.02992 | 1.479 | 0 | 0 | 0.14049 | 0.02 | 0.02992 | 1.6195 |  |  | 2088 | 60 | 1.496 | 1.496 | 0.25 | 0.374 | 20.2372 | 3.78 | 5.6549 | 279.5272 | 0 | 0 | 2.82 | 3.78 | 5.6549 | 282.3472 |  |  | 2088 | 60 | 1.496 | 1.496 | 0.5 | 0.748 | 36.9745 | 16.08 | 24.0557 | 1189.0999 | 0 | 0 | 0 | 16.08 | 24.0557 | 1189.0999
|  |  | YR61 = 2089 | MY61 = 61 | CD61 | CN61 = CD61 / CD0 | IRM61 = if (YR61 ≤ EY) then (IRA0) else (IRP0) | IRI61 = IRM61 * C61 | IRC61 = ∑IRIx; x: {0, …, MY61} | ERM61 = if (YR61 ≤ EY) then (ERA0) else (ERP0) | ERI61 = ERM61 * C61 | ERU61 = ∑ERIx; x: {0, …, MY61} | PRM61 = if (YR61 ≤ EY) then (PRA0) else (PRP0) | PRI61 = PRM61 * C61 | PRU61 = ∑PRIx; x: {0, …, MY61} | ORM61 = if (YR61 ≤ EY) then (ORA0) else (ORP0) | ORI61 = ORM61 * C61 | ORC61 = ∑ORIx; x: {0, …, MY61} |  |  | 2089 | 61 | 1.507 | 1.507 | 0.125 | 0.18837 | 11.1881 | 0.02 | 0.03014 | 1.5091 | 0 | 0 | 0.14049 | 0.02 | 0.03014 | 1.6496 |  |  | 2089 | 61 | 1.507 | 1.507 | 0.25 | 0.37675 | 20.614 | 3.78 | 5.6965 | 285.2237 | 0 | 0 | 2.82 | 3.78 | 5.6965 | 288.0437 |  |  | 2089 | 61 | 1.507 | 1.507 | 0.5 | 0.7535 | 37.728 | 16.08 | 24.2326 | 1213.3325 | 0 | 0 | 0 | 16.08 | 24.2326 | 1213.3325
|  |  | YR62 = 2090 | MY62 = 62 | CD62 | CN62 = CD62 / CD0 | IRM62 = if (YR62 ≤ EY) then (IRA0) else (IRP0) | IRI62 = IRM62 * C62 | IRC62 = ∑IRIx; x: {0, …, MY62} | ERM62 = if (YR62 ≤ EY) then (ERA0) else (ERP0) | ERI62 = ERM62 * C62 | ERU62 = ∑ERIx; x: {0, …, MY62} | PRM62 = if (YR62 ≤ EY) then (PRA0) else (PRP0) | PRI62 = PRM62 * C62 | PRU62 = ∑PRIx; x: {0, …, MY62} | ORM62 = if (YR62 ≤ EY) then (ORA0) else (ORP0) | ORI62 = ORM62 * C62 | ORC62 = ∑ORIx; x: {0, …, MY62} |  |  | 2090 | 62 | 1.518 | 1.518 | 0.125 | 0.18975 | 11.3779 | 0.02 | 0.03036 | 1.5395 | 0 | 0 | 0.14049 | 0.02 | 0.03036 | 1.68 |  |  | 2090 | 62 | 1.518 | 1.518 | 0.25 | 0.3795 | 20.9935 | 3.78 | 5.738 | 290.9617 | 0 | 0 | 2.82 | 3.78 | 5.738 | 293.7817 |  |  | 2090 | 62 | 1.518 | 1.518 | 0.5 | 0.759 | 38.487 | 16.08 | 24.4094 | 1237.7419 | 0 | 0 | 0 | 16.08 | 24.4094 | 1237.7419
|  |  | YR63 = 2091 | MY63 = 63 | CD63 | CN63 = CD63 / CD0 | IRM63 = if (YR63 ≤ EY) then (IRA0) else (IRP0) | IRI63 = IRM63 * C63 | IRC63 = ∑IRIx; x: {0, …, MY63} | ERM63 = if (YR63 ≤ EY) then (ERA0) else (ERP0) | ERI63 = ERM63 * C63 | ERU63 = ∑ERIx; x: {0, …, MY63} | PRM63 = if (YR63 ≤ EY) then (PRA0) else (PRP0) | PRI63 = PRM63 * C63 | PRU63 = ∑PRIx; x: {0, …, MY63} | ORM63 = if (YR63 ≤ EY) then (ORA0) else (ORP0) | ORI63 = ORM63 * C63 | ORC63 = ∑ORIx; x: {0, …, MY63} |  |  | 2091 | 63 | 1.529 | 1.529 | 0.125 | 0.19112 | 11.569 | 0.02 | 0.03058 | 1.5701 | 0 | 0 | 0.14049 | 0.02 | 0.03058 | 1.7106 |  |  | 2091 | 63 | 1.529 | 1.529 | 0.25 | 0.38225 | 21.3757 | 3.78 | 5.7796 | 296.7413 | 0 | 0 | 2.82 | 3.78 | 5.7796 | 299.5613 |  |  | 2091 | 63 | 1.529 | 1.529 | 0.5 | 0.7645 | 39.2515 | 16.08 | 24.5863 | 1262.3282 | 0 | 0 | 0 | 16.08 | 24.5863 | 1262.3282
|  |  | YR64 = 2092 | MY64 = 64 | CD64 | CN64 = CD64 / CD0 | IRM64 = if (YR64 ≤ EY) then (IRA0) else (IRP0) | IRI64 = IRM64 * C64 | IRC64 = ∑IRIx; x: {0, …, MY64} | ERM64 = if (YR64 ≤ EY) then (ERA0) else (ERP0) | ERI64 = ERM64 * C64 | ERU64 = ∑ERIx; x: {0, …, MY64} | PRM64 = if (YR64 ≤ EY) then (PRA0) else (PRP0) | PRI64 = PRM64 * C64 | PRU64 = ∑PRIx; x: {0, …, MY64} | ORM64 = if (YR64 ≤ EY) then (ORA0) else (ORP0) | ORI64 = ORM64 * C64 | ORC64 = ∑ORIx; x: {0, …, MY64} |  |  | 2092 | 64 | 1.54 | 1.54 | 0.125 | 0.1925 | 11.7615 | 0.02 | 0.0308 | 1.6009 | 0 | 0 | 0.14049 | 0.02 | 0.0308 | 1.7413 |  |  | 2092 | 64 | 1.54 | 1.54 | 0.25 | 0.385 | 21.7607 | 3.78 | 5.8212 | 302.5625 | 0 | 0 | 2.82 | 3.78 | 5.8212 | 305.3825 |  |  | 2092 | 64 | 1.54 | 1.54 | 0.5 | 0.77 | 40.0215 | 16.08 | 24.7632 | 1287.0914 | 0 | 0 | 0 | 16.08 | 24.7632 | 1287.0914
|  |  | YR65 = 2093 | MY65 = 65 | CD65 | CN65 = CD65 / CD0 | IRM65 = if (YR65 ≤ EY) then (IRA0) else (IRP0) | IRI65 = IRM65 * C65 | IRC65 = ∑IRIx; x: {0, …, MY65} | ERM65 = if (YR65 ≤ EY) then (ERA0) else (ERP0) | ERI65 = ERM65 * C65 | ERU65 = ∑ERIx; x: {0, …, MY65} | PRM65 = if (YR65 ≤ EY) then (PRA0) else (PRP0) | PRI65 = PRM65 * C65 | PRU65 = ∑PRIx; x: {0, …, MY65} | ORM65 = if (YR65 ≤ EY) then (ORA0) else (ORP0) | ORI65 = ORM65 * C65 | ORC65 = ∑ORIx; x: {0, …, MY65} |  |  | 2093 | 65 | 1.552 | 1.552 | 0.125 | 0.194 | 11.9555 | 0.02 | 0.03104 | 1.6319 | 0 | 0 | 0.14049 | 0.02 | 0.03104 | 1.7724 |  |  | 2093 | 65 | 1.552 | 1.552 | 0.25 | 0.388 | 22.1487 | 3.78 | 5.8666 | 308.4291 | 0 | 0 | 2.82 | 3.78 | 5.8666 | 311.2491 |  |  | 2093 | 65 | 1.552 | 1.552 | 0.5 | 0.776 | 40.7975 | 16.08 | 24.9562 | 1312.0476 | 0 | 0 | 0 | 16.08 | 24.9562 | 1312.0476
|  |  | YR66 = 2094 | MY66 = 66 | CD66 | CN66 = CD66 / CD0 | IRM66 = if (YR66 ≤ EY) then (IRA0) else (IRP0) | IRI66 = IRM66 * C66 | IRC66 = ∑IRIx; x: {0, …, MY66} | ERM66 = if (YR66 ≤ EY) then (ERA0) else (ERP0) | ERI66 = ERM66 * C66 | ERU66 = ∑ERIx; x: {0, …, MY66} | PRM66 = if (YR66 ≤ EY) then (PRA0) else (PRP0) | PRI66 = PRM66 * C66 | PRU66 = ∑PRIx; x: {0, …, MY66} | ORM66 = if (YR66 ≤ EY) then (ORA0) else (ORP0) | ORI66 = ORM66 * C66 | ORC66 = ∑ORIx; x: {0, …, MY66} |  |  | 2094 | 66 | 1.563 | 1.563 | 0.125 | 0.19537 | 12.1509 | 0.02 | 0.03126 | 1.6632 | 0 | 0 | 0.14049 | 0.02 | 0.03126 | 1.8036 |  |  | 2094 | 66 | 1.563 | 1.563 | 0.25 | 0.39075 | 22.5395 | 3.78 | 5.9081 | 314.3372 | 0 | 0 | 2.82 | 3.78 | 5.9081 | 317.1572 |  |  | 2094 | 66 | 1.563 | 1.563 | 0.5 | 0.7815 | 41.579 | 16.08 | 25.133 | 1337.1806 | 0 | 0 | 0 | 16.08 | 25.133 | 1337.1806