## Toy Problem
Workpaper 029
Pacific Gas and Electric Company
Electrical Undergrounding Program
Ignition Likelihood Toy Problem
Sub-model: Equipment-caused primary conductor wire down failure
| Likelihood of Failure Model: p(failure) |  |  |  |  | Likelihood of Ignition Given Failure Model: p(ignition ¦ failure) |  |  |  |  | Likelihood of Ignition: p(ignition)
| Inputs | Units | Low Risk | Medium Risk | High Risk | Inputs | Units | Low Risk | Medium Risk | High Risk | Outputs | Units | Low Risk | Medium Risk | High Risk
| pole estimated age | years | 71 | 75 | 71 | subset_name (failure driver) | unitless | primary_conductor_wire_down_cause | primary_conductor_wire_down_cause | primary_conductor_wire_down_cause | p(failure) | per fire season | 0.00038992 | 0.0010788 | 0.027242
| conductor count | unitless | 3 | 12 | 4 | subset_group | unitless | primary_conductor_wire_down_cause | primary_conductor_wire_down_cause | primary_conductor_wire_down_cause | p(ignition¦failure) | unitless | 0.055877 | 0.088143 | 0.11426
| conductor length | feet | 557.5383 | 1085.5406 | 466.0043 | event_dfm_10hr* | % | 0.12882 | 0.087144 | 0.11989
| pole height | feet | 30 | 50 | 45 | event_dfm_1000hr* | % | 0.14848 | 0.093815 | 0.11986 | p(ignition) | per fire season | 2.1788e-05 | 9.5086e-05 | 0.0031127
| lidar max sag | feet | N/A | N/A | N/A | dominant_ground_cover | unitless | fpi_v3_timber_litter | fpi_v3_urban | fpi_v3_shrub
| lidar val 60 90mph | inch | N/A | N/A | N/A | event_ws_mph* | mph | 19.0494 | 12.7885 | 16.2066
| lidar val fault3000a | inch | N/A | N/A | N/A
| conductor cross sectional area min | square inch | 0.0521 | 0.0206 | 0.0383 | Output: probability of ignition given a failure or outage, p(ignition ¦ failure) | unitless | 0.055877 | 0.088143 | 0.11426
| conductor ultimate strength lbs max | lbs / square inch | 2517 | 3830 | 1830
| conductor weight lbs max | lbs | 114.2396 | 65.1651 | 20.5095
| splice ind | unitless | 0 | 1 | 0
| all open tag ind | unitless | 0 | 0 | 1
| corrosion zone ind | unitless | 1 | 0 | 1
| coastalidc ind | unitless | 0 | 0 | 1
| hftd ind | unitless | 0 | 0 | 0
| protected ind | unitless | 1 | 1 | 1
| summer max temp avg | Fahrenheit | 68.3238 | 111.3002 | 91.3629
| winter max temp avg | Fahrenheit | 62.9558 | 99.0812 | 79.7673
| summer max ws avg | mph | 30.7086 | 22.514 | 21.5843
| summer precip accumulative avg | inch | 0 | 21.5139 | 24.982
| winter precip accumulative avg | inch | 0 | 133.2186 | 179.9803
| summer vpd avg | KPa | 0.55572 | 3.6324 | 0.95851
| winter vpd avg | KPa | 0.97335 | 1.2845 | 0.4105
| summer rel humidity avg | % | 81.6145 | 24.5734 | 63.786
| winter rel humidity avg | % | 73.0544 | 44.0928 | 64.2696
| percent diff summer max temp avg | % | -6.4953 | 4.5156 | 4.1928
| percent diff summer max ws avg | % | -3.0402 | -10.1121 | -4.8829
| percent diff summer vpd avg | % | -10.429 | -10.9739 | -36.7116
| percent diff summer rel humidity avg | % | 2.1758 | -0.14765 | 6.1514
| percent diff winter max temp avg | % | 7.8766 | 2.0945 | 5.3106
| percent diff winter max ws avg | % | -3.3044 | -5.7544 | -2.8572
| percent diff winter vpd avg | % | -13.5708 | 27.3366 | 10.6085
| percent diff winter rel humidity avg | % | 0.69455 | -6.3578 | -5.8802
| local topography | unitless | 1.125 | -0.375 | 3.25
| nonburnable land index | unitless | 0.3125 | 1 | 0.9375
| satelite strike tree count | unitless | 15 | 11 | 5
| soil erosion kffact | unitless | 0.33 | 0.32 | 0.02
| construction type encoded horizontal | unitless | 0 | 1 | 1
| Output: probability of failure, p(failure) | per fires season | 0.00038992 | 0.0010788 | 0.027242