## Q02
Q02. Please provide data usage broken down by model (e.g., vegetation model, conductor model, transformer model, etc.) using the example table provided below. Include the following data usages:
Table A - Data Usage by Model
Data Usage | Probability of Ignition | Wildfire Consequence
Scale and geographical context | SCE HFRA at individual asset or segment level depending on type of asset (e.g. linear assets such as conductor or pieces of equipment like transformers) (See pg. 5 of SCE's 2023-2025 WMP Supplemental Appendix B; see also Chapter 1 of SCE's 2025 WMP Update) | SCE HFRA, plus a 20 mile buffer (See pg. 8 of SCE's 2023-2025 WMP Supplemental Appendix B; see also Chapter 1 of SCE's 2025 WMP Update)
Topography | NA | Technosylva, based on ESRI/USGS, supplemented by LiDAR derived DSM/DEM models (See pg. 24 of SCE's 2023-2025 WMP Supplemental Appendix B; see also Chapter 1 of SCE's 2025 WMP Update)
Quality of historical outage, fault, and ignition data | See SCE Fire Investigation Preliminary Analysis (FIPA) process. See pg. 650-657 of SCE's 2023-2025 WMP; see also Chapter 1 of SCE's 2025 WMP Update | NA
Usage of outage and fault events to augment ignition data | Use historical outage data for machine learning models (see pg. 124 of SCE's 2023-2025 WMP; see also Chapter 1 of SCE's 2025 WMP Update) | NA
Integration of potential ignitions avoided due to PSPS events | NA | NA
Asset data (including asset age, health, inspection results, type, etc.) | Current asset condition (e.g. age, voltage, inspection results, etc). (see pg. 124 of SCE's 2023-2025 WMP; see also Chapter 1 of SCE's 2025 WMP Update) | All distribution and transmission lines, poles, and towers within within SCE HRFA, plus a 20 mile buffer (See pg. 8 of SCE's 2023-2025 WMP Supplemental Appendix B; see also Chapter 1 of SCE's 2025 WMP Update)
Impacts of system hardening and other initiative efforts | NA | NA
Climate conditions (include historical wind conditions, relative humidity, temperature, etc.) | Atmospheric Data Solutions (ADS) model provides 10 years of hourly gridded weather data. (see section 2.1 Model Inputs and Data Quality of Model Documentation in SCE's 2023-2025 WMP Supplemental Appendix B; see also Chapter 1 of SCE's 2025 WMP Update) | 444 fire weather scenarios correlated to dry and/or windy fire weather conditions specific to SCE's service territory over a 40 year climotology. Weather variables include, windspeed at 10m, dead and dry fuel moinsture content. (See pg. 8 and pgs. 24 -28 of SCE's 2023-2025 WMP Supplemental Appendix B; see also Chapter 1 of SCE's 2025 WMP Update)
Vegetation (include type, density, height, etc.) | Survey123 database for CFO model for vegetation information like tree density, tree proximity, etc. (see OH-Conductor Sub-Model B-8 of SCE's 2023-2025 WMP Supplemental Appendix B; see also Chapter 1 of SCE's 2025 WMP Update) | Technosylva 2020, derived from Scott and Burgan (2005) models (See pg. 24 of SCE's 2023-2025 WMP Supplemental Appendix B; see also Chapter 1 of SCE's 2025 WMP Update)
Fuel characteristics (include load, size, continuity, vertical arrangement, moisture, etc.) | NA | Technosylva 2020, including surface fuels, canopy fuels - height, base height, bulk density, and closure) (See pg. 24 of SCE's 2023-2025 WMP Supplemental Appendix B; see also Chapter 1 of SCE's 2025 WMP Update)
Impacts of routine and enhanced vegetation management activities (including tree trimming, tree removal, inspections, etc.) | NA | NA
Frequency of updates to datasets and inputs, including any associated triggers to determine the need for updates | The model is updated on a yearly basis to incorporate asset and structure changes. | Variable - Model updates are highly dependent upon the availability of new data and methodologies, updated OEIS guidance, or Commission directives.
Accuracy and quality checks for data and inputs | Continual (See pg. 24 of SCE's 2023-2025 WMP Supplemental Appendix B; see also Chapter 1 of SCE's 2025 WMP Update) | Continual (See pg. 24 of SCE's 2023-2025 WMP Supplemental Appendix B; see also Chapter 1 of SCE's 2025 WMP Update)

## Q03
Q03. Please provide model descriptions for ignition, consequence, and PSPS models using the example table provided below. Include the following descriptions:
Table B - Model Descriptions
Descriptions | Probabilty of Ignition Model | Wildfire Consequence Model | PSPS Model
Algorithms used and machine learning capabilities | The Ignition model uses random forest machine learning models for POI calculations. See SCE's 2023-2025 WMP Supplemental Appendix B. | See pgs. 131 - 132 of SCE's 2023-2025 WMP Submission; Additionally, See SCE's 2023-2025 WMP Supplemental Appendix B. | SCE does not employ ML Models for PSPS probability or PSPS Consequence. See pgs. 119 of SCE's 2023-2025 WMP Submission; Additionally, see SCE's 2023-2025 WMP Supplemental Appendix B.
Inputs for the model | See pgs. 91-94 and pg. 117 of SCE's 2023-20225 WMP submission. Additionally, see SCE's 2023-2025 WMP Supplemental Appendix B and Chapter 1 of SCE's 2025 WMP Update. | See pgs. 91- 94 and pgs.131 - 132 of SCE's 2023-2025 WMP Submission. Additionally, see SCE's 2023-2025 WMP Supplemental Appendix Band Chapter 1 of SCE's 2025 WMP Update. | See pgs. 91- 94 and pg. 119 of SCE's 2023-2025 WMP Submission. Additionally, see SCE's 2023-2025 WMP Supplemental Appendix B and Chapter 1 of SCE's 2025 WMP Update.
Outputs for the model | See pgs. 91-94 and pg. 117 of SCE's 2023-20225 WMP submission. Additionally, see SCE's 2023-2025 WMP Supplemental Appendix B and Chapter 1 of SCE's 2025 WMP Update. | See pgs. 91- 94 and pgs. 131 - 132 of SCE's 2023-2025 WMP Submission. Additionally, see SCE's 2023-2025 WMP Supplemental Appendix B and Chapter 1 of SCE's 2025 WMP Update. | See pgs. 91- 94 and pg. 119 of SCE's 2023-2025 WMP Submission. Additionally, see SCE's 2023-2025 WMP Supplemental Appendix B and Chapter 1 of SCE's 2025 WMP Update.
Description of any modules used, including but not limited to: (1) Climate change. (2) Ingress and egress. (3) Suppression. (4) Conflagration risks. (5) Smoke impacts. (6) Community vulnerability | NA | (1) Climate Change - See pg. 155 of SCE's 2023-2025 WMP Submission; (2) Egress - See pg. 103-105 of SCE's 2023-2025 WMP Submission; (3) Suppression - NA; (4) Conflagration risk - NA; (5) Smoke - NA; (6) Social Vulnerability - See pg. 121 and pg. 135 of SCE's 2023-2025 WMP Submission. | (1) Climate Change - See pg. 155 of SCE's 2023-2025 Wildfire Mitigation Plan Submission; (2) Egress - NA (3) Suppression - NA; (4) Conflagration risk - NA; (5) Smoke - NA; (6) Social Vulnerability - See pg. 122 and pg. 137 of SCE's 2023-2025 WMP Submission.
Modeling components, linkages, and interdependencies | See pgs. 91- 94 of SCE's 2023-2025 WMP Submission; Additionally, See SCE's 2023-2025 WMP Supplemental Appendix B. | See pgs. 91- 94 of SCE's 2023-2025 WMP Submission; Additionally, See SCE's 2023-2025 WMP Supplemental Appendix B. | See pgs. 91- 94 of SCE's 2023-2025 WMP Submission; Additionally, See SCE's 2023-2025 WMP Supplemental Appendix B.
Weight of each data component and input | NA | Variable based on underlying fuel, weather, terrain, and other simulation conditions. See ppg. 131 - 132 of SCE's 2023-2025 WMP Submission; Additionally, See SCE's 2023-2025 WMP Supplemental Appendix B. | Variable based on historical weather, PSPS thresholds, and circuit configurations for each PSPS event. See pgs. 119 of SCE's 2023-2025 WMP Submission; Additionally, See SCE's 2023-2025 WMP Supplemental Appendix B.
Automatization implemented | This process is not automated. | This process is not automated | This process is not automated
Frequency of model updates, including the basis for each update | The model is updated annually to incorporate structural changes due to equipment that has been added and removed, including grid hardening that has been implemented. | Variable - Model updates are highly dependent upon the availability of new data and methodologies, updated OEIS guidance, or Commission directives. See pgs. 131 - 132 of SCE's 2023-2025 WMP Submission; Additionally, See SCE's 2023-2025 WMP Supplemental Appendix B and Chapter 1 of SCE's 2025 WMP Update. | Variable - Model updates are highly dependent upon the availability of new data and methodologies, updated OEIS guidance, or Commission directives. See pg. 119 of SCE's 2023-2025 WMP Submission; Additionally, See SCE's 2023-2025 WMP Supplemental Appendix B and Chapter 1 of SCE's 2025 WMP Update.

## Q04
Q04. Please provide how model outputs are analyzed and utilized for each model using the example table provided below. Include:
Table C - Model Outputs
Output | Probability of Ignition | Wildfire Consequence
Confidences for each modeling component, including how such confidences were determined | The model assumes that fires are a subset of failures, and the model assets are calibrated to ignitions in SCE territory associated with the assets. See SCE's 2023-2025 WMP Supplemental Appendix B for the details on the sub-models. | The use of a consistent unsuppressed 8 hour burn period allows for direct comparison of the resulting consequences. An 8 hour burn period is used to represent the first burn period of which there is certainty in the fuel, wind, and weather conditions at the time of the initial ignition. As evident by CPUC analysis of utility 2019 PSPS events, there is inherent uncertainty in the fuel, wind, weather, as well as suppression, evacuation, and other community response variables beyond the initial burn period. See pg. 131 of SCE's 2023-2025 WMP, as well as CPUC 2019 PSPS Report https://www.cpuc.ca.gov/consumer-support/psps/technosylva-2019-psps-event-wildfire-risk-analysis-reports. Additionally, See SCE's 2023-2025 WMP Supplemental Appendix B; https://technosylva.com/scientific-research/
Range of uncertainty for model outputs, including how those ranges are determined and how uncertainty is minimized | The uncertainty of the model is tested as part of sensitivity analysis; see section 3 Model Performance and Testing of Model Documentation in SCE's 2023-2025 WMP Supplemental Appendix B. See pgs. 650-657 of SCE's 2023-2025 WMP for details on the FIPA calibration data set. | The use of a consistent unsuppressed 8 hour burn period allows for direct comparison of the resulting consequences. An 8 hour burn period is used to represent the first burn period of which there is certainty in the fuel, wind, and weather conditions at the time of the initial ignition. As evident by CPUC analysis of utility 2019 PSPS events, there is inherent uncertainty in the fuel, wind, weather, as well as suppression, evacuation, and other community response variables beyond the initial burn period. See pg. 131 of SCE's 2023-2025 WMP, as well as CPUC 2019 PSPS Report https://www.cpuc.ca.gov/consumer-support/psps/technosylva-2019-psps-event-wildfire-risk-analysis-reports. Additionally, See SCE's 2023-2025 WMP Supplemental Appendix B; https://technosylva.com/scientific-research/
Systems used to verify the model outputs, including verifier (subject matter experts, thirdparty) and mechanisms for implementing lessons learned | Subject Matter Expert engineers and field personnel provide feedback on variable importance. Benchmarking and sensitivity analysis is conducted as part of model validation; see Section 3 Model Performance and Testing of Model Documentation in SCE's 2023-2025 WMP Supplemental Appendix B | Subject Matter Experts (Fire Science, Risk Management, Data Scientist); Academic literature. See Review and Revise stage of SCE's IWMS Risk Framework. See pgs. 101-116 of SCE's 2023-2025 WMP. See SCE's 2023-2025 WMP Supplemental Appendix B; https://technosylva.com/scientific-research/
How uncertainty affects the interpretations of model outputs | The uncertainty of the model is tested as part of sensitivity analysis; see Section 3 Model Performance and Testing of Model Documentation in SCE's 2023-2025 WMP Supplemental Appendix B. See pgs. 650-657 of SCE's 2023-2025 WMP for details on the FIPA calibration data set. | The use of a consistent unsuppressed 8 hour burn period allows for direct comparison of the resulting consequences. An 8 hour burn period is used to represent the first burn period of which there is certainty in the fuel, wind, and weather conditions at the time of the initial ignition. As evident by CPUC analysis of utility 2019 PSPS events, there is inherent uncertainty in the fuel, wind, weather, as well as suppression, evacuation, and other community response variables beyond the initial burn period. See pg. 131 of SCE's 2023-2025 WMP, as well as CPUC 2019 PSPS Report https://www.cpuc.ca.gov/consumer-support/psps/technosylva-2019-psps-event-wildfire-risk-analysis-reports. Additionally, See SCE's 2023-2025 WMP Supplemental Appendix B; https://technosylva.com/scientific-research/
Determination of highest risk areas based on model outputs | Subject Matter Experts (Fire Science, Risk Management, Data Scientist); Academic literature. See SCE IWMS Risk Framework. See Pg. 101-116 of SCE's 2023-2025 WMP; See SCE's 2023-2025 WMP Supplemental Appendix B and Chapter 1 of SCE's 2025 WMP. | Subject Matter Experts (Fire Science, Risk Management, Data Scientist); Academic literature. See SCE IWMS Risk Framework. See Pg. 101-116 of SCE's 2023-2025 WMP; See SCE's 2023-2025 WMP Supplemental Appendix B and Chapter 1 of SCE's 2025 WMP.
Use of subject matter expertise for inputs and further verification | Subject Matter Experts (Fire Science, Risk Management, Data Scientist); Academic literature. See SCE IWMS Risk Framework. See Pg. 101-116 of SCE's 2023-2025 WMP; See SCE's 2023-2025 WMP Supplemental Appendix B | Subject Matter Experts (Fire Science, Risk Management, Data Scientist); Academic literature. See Review and Revise Stage of SCE's IWMS Risk Framework. See Pg. 101-116 of SCE's 2023-2025 WMP See SCE's 2023-2025 WMP Supplemental Appendix B; https://technosylva.com/scientific-research/
Scaling of outputs in final determinations | No additional scaling was performed. | SCE does not perform any additional scaling of risk consequences given that we currently use truncated simulations
Risk tolerances used for decision-making | See SCE IWMS Risk Framework. See Pg. 101-116 of SCE's 2023-2025 WMP | See SCE IWMS Risk Framework. See Pg. 101-116 of SCE's 2023-2025 WMP

## Acronyms
List of Acronyms Used in this Response
Acronym | Name
CFO | Contact From Object
DSM/DEM | Digital Surface Model/Digital Elevation Model
ESRI | Environmental Systems Research Institute
FIPA | Fire Incident Preliminary Analysis
HFRA | High Fire Risk Area
IWMS | Integrated Wildfire Mitigation Strategy
LiDAR | Light Detection and Ranging
ML | Machine Learning
OH | Overhead
POI | Probability of Ignition
USGS | United States Geological Survey