## Table 1
Descriptions | Ignition Model | Consequence Model | PSPS Model
| (RAIL) | (RAVE)
Algorithms used and machine learning capabilities. | Proprietary to Technosylva. | Proprietary to Technosylva. | N/A
Inputs for the model | Asset Data | Demographics | N/A
| Outage History | Built Environment
| Ignition History | Terrain
| Population | Fuels
| Built Environment | Historic Weather
Historic Weather
Outputs of the Model | Population Impacted | Flame Length | N/A
| Buildings Threatened/Destroyed | Fire Behavior
| Flame Length | Rate of Spread
| Fire Behavior | Acres Burned
| Rate of Spread | Burn Frequency
| Acres Burned | Building Density and Loss Factor
Road Availability
Population Count, Density, Senior, Disabled, and Poverty Population
Terrain Difficulty
Fuel Model Majority
Module: Climate change. | There are currently no specific modules related to climate change. | There are currently no specific modules related to climate change. | N/A
Module: Ingress and Egress | N/A | Major and minor roads. | N/A
Module: Suppression | Not implemented in production yet. Grid-based algorithm with suppression probability based on fire and terrain characteristics (Rate of Spread, intensity, Terrain difficulty, distance from fire stations, etc.) | Not implemented in production yet. Grid-based algorithm with suppression probability based on fire and terrain characteristics (Rate of Spread, intensity, Terrain difficulty, distance from fire stations, etc.) | N/A
Module: Conflagration Risk | Implemented through a fire spread algorithm in urban areas (fire encroachment). This model considers fire behavior, weather and urban characteristics like its density and the vegetation load around it to simulate the advance of the fire. | Implemented through a fire spread algorithm in urban areas (fire encroachment). This model considers fire behavior, weather and urban characteristics like its density and the vegetation load around it to simulate the advance of the fire. | N/A
Module: Smoke Impacts | N/A | There are currently no specific modules related to smoke risk. | N/A
Module: Community Vulnerability | N/A | Considers the following: | N/A
· Population density
· Socially vulnerable populations: elderly, people with disabilities, or people in poverty
· Infrastructure: major and minor roads, location of fire stations, and building density
· Suppression difficulty: Terrain and fuels
· Fire history: burn history at the location
· Historic weather
· Crown fire: The amount the fire can spread through crowning in continuous spread through the tree crown
Modeling components, linkages, and interdependencies. | RAVE and RAIL outputs selected and assigned weightings and percentiles (if applicable) by the utility to create the composite risk score. | RAVE and RAIL outputs selected and assigned weightings and percentiles (if applicable) by the utility to create the composite risk score. | N/A
| See diagram for more information. | See diagram for more information.
Weight of each data component and input. | Proprietary to Technosylva. | Proprietary to Technosylva. | N/A
| Model outputs are assigned weighting for risk calculation. | Model outputs are assigned weighting for risk calculation.
Automatization implemented. | All processes in the high-performance computing environment (simulations and initial postprocessing of data) are done in an automatic fashion. | All processes in the high-performance computing environment (simulations and initial postprocessing) are done in an automatic fashion. | N/A
Frequency of model updates, including the basis for each update. | Varies, see “FireSight and WFA-E Data Inputs” table above. | Varies, see “FireSight and WFA-E Data Inputs” table above. | N/A